## Monitoring Calc_Worksheet_AC
| Type of Project: |  |  |  | Data determined by Project Sponsor at each verification
| Avoided Conversion |  |  |  | Data determined by Project Sponsor at time project is registered
| 3 |  |  |  | Data calculated automatically
Reporting Periods |  | Start Date - 1 | 2 | 3 | 4 | 5 | 6 | 7 | 8 | 9 | 10 | 11 | 12 | 13 | 14 | 15 | 16 | 17 | 18 | 19 | 20 | 21 | 22 | 23 | 24 | 25 | 26 | Notes | Equation(s) Reference (FPP) | Symbol Reference (FPP)
Offset Project Commencement Date
| Reporting Period Begin Date |  | 0 | 1899-12-31 | 1901-01-01 | 1902-01-01 | 1903-01-01 | 1904-01-01 | 1905-01-01 | 1906-01-01 | 1907-01-01 | 1908-01-01 | 1909-01-01 | 1910-01-01 | 1911-01-01 | 1912-01-01 | 1913-01-01 | 1914-01-01 | 1915-01-01 | 1916-01-01 | 1917-01-01 | 1918-01-01 | 1919-01-01 | 1920-01-01 | 1921-01-01 | 1922-01-01 | 1923-01-01
| Reporting Period End Date |  |  | 1900-12-31 | 1901-12-31 | 1902-12-31 | 1903-12-31 | 1904-12-31 | 1905-12-31 | 1906-12-31 | 1907-12-31 | 1908-12-31 | 1909-12-31 | 1910-12-31 | 1911-12-31 | 1912-12-31 | 1913-12-31 | 1914-12-31 | 1915-12-31 | 1916-12-31 | 1917-12-31 | 1918-12-31 | 1919-12-31 | 1920-12-31 | 1921-12-31 | 1922-12-31 | 1923-12-31
Reporting Date
Calculating GHG Reductions/Removals for Onsite Carbon Stocks - all data should be entered as the end of the Reporting Period
Initial Carbon Stocking Value
| Sampled Onsite Carbon Stocks (metric tons CO2e) | [26 empty] | This is the total carbon in all reported pools within the Project Area, reported as a best estimate, regardless of statistical confidence. | 6.1 | AConsite, y
| Confidence Deduction | [26 empty] | The confidence deduction is based on the sampling error of the combined estimate of carbon in all onsite carbon pools (Appendix A, Section A.4). Can't be greater than 15% or the project is not eligible. | 6.1 | CDy
| Adjusted Sampled Onsite Carbon Stocks (adjusted for confidence deduction) (metric tons CO2e) |  | 0 | 0 | 0 | 0 | 0 | 0 | 0 | 0 | 0 | 0 | 0 | 0 | 0 | 0 | 0 | 0 | 0 | 0 | 0 | 0 | 0 | 0 | 0 | 0 | 0 | Actual onsite carbon stocks adjusted using the confidence deduction. | 6.1 | AConsite, y x (1-CDy)
| Soil Carbon Emissions | [26 empty] | Emissions from Management Activities
| Increment in Actual Onsite Carbon Stocks (metric tons CO2e) |  | 0 | 0 | 0 | 0 | 0 | 0 | 0 | 0 | 0 | 0 | 0 | 0 | 0 | 0 | 0 | 0 | 0 | 0 | 0 | 0 | 0 | 0 | 0 | 0 | 0 | Difference in onsite carbon from prior year. In year 1, prior year stocks are set to zero, so the increment is equal to initial adjusted onsite carbon stocks. | 6.1 | Δ AConsite
| Baseline Onsite Carbon Stocks (metric tons CO2e) | 0 | [25 empty] | Baseline estimates of onsite carbon stocks are not affected by the confidence deduction. Baseline carbon stocks are determined from an initial inventory and are modeled thereafter following the guidelines in FPP Section 6. | 6.1 | BConsite, y
| Increment in Baseline Onsite Carbon Stocks (metric tons CO2e) |  |  | 0 | 0 | 0 | 0 | 0 | 0 | 0 | 0 | 0 | 0 | 0 | 0 | 0 | 0 | 0 | 0 | 0 | 0 | 0 | 0 | 0 | 0 | 0 | 0 | Difference in baseline onsite carbon from prior year. In year 1, prior year stocks are set to zero, so the increment is equal to initial (unadjusted) onsite carbon stocks. | 6.1 | Δ BConsite
| Quantified GHG Reductions / Removals for Onsite Carbon Stocks (metric tons CO2e) |  | 0 | 0 | 0 | 0 | 0 | 0 | 0 | 0 | 0 | 0 | 0 | 0 | 0 | 0 | 0 | 0 | 0 | 0 | 0 | 0 | 0 | 0 | 0 | 0 | 0 | In the initial data at Start Date, the difference between the actual and baseline carbon stocks. For all other Reporting periods, the difference between the increments in actual and baseline carbon stocks. May be negative, which would indicate that a reversal has occurred (if credits were issued in any previous year). If no CO2 Offset Allowances have been issued previously, then any negative amount is added to the "negative carryover". | 6.1 | Δ AConsite - Δ BConsite
Calculating Carbon Stored in Wood Products Including Market Effects and Leakage - all data should be entered as the end of the Reporting Period
| Actual Carbon in Trees Harvested for Wood Products (metric tons CO2e) | [26 empty] | Based on actual carbon in standing live carbon stocks harvested in each period, prior to delivery to mills. Guidance for providing this number in Appendix C (C.1). | C.2 | AChv, n
| Baseline Carbon in Trees Harvested for Wood Products (metric tons CO2e) | [26 empty] | Based on estimated carbon in standing live carbon stocks harvested each period in the baseline, prior to delivery to mills. Guidance for providing this number in Appendix C (C.1). | C.2 | BChv, n
| Actual Carbon in Harvested Wood Delivered to Mills (metric tons CO2e) | [26 empty] | Based on actual amount of carbon harvested in each period that is delivered to mills. Guidance for calculating and providing this number in Appendix C (C.1).
| Baseline Carbon in Harvested Wood Delivered to Mills (metric tons CO2e) | [26 empty] | Based on estimated amount of carbon harvested in each period in the baseline that is delivered to mills. Guidance for calculating and providing this number in Appendix C (C.1).
| Actual Carbon Stored Long-term in Wood Products (metric tons CO2e) - Excl Landfill | [26 empty] | Calculated from guidance in Appendix C. See worksheet "Wood Prod - Factors." This value represents the average amount of carbon (metric tons CO2e) contained in in-use wood products, as calcuated over a 100-year time period for the actual project. | C.1 | WPin-use, y
| Actual Carbon Stored Long-term in Wood Products (metric tons CO2e) - Incl Landfill | [26 empty] | Calculated from guidance in Appendix C. See worksheet "Wood Prod - Factors." This value represents the average amount of carbon (metric tons CO2e) contained in both in-use and landfilled wood products, as calcuated over a 100-year time period for the actual project. | C.2, C.3 | WPtotal, y
| Baseline Carbon Stored Long-term in Wood Products (metric tons CO2e) - Excl Landfill | [26 empty] | Calculated from guidance in Appendix C. See worksheet "Wood Prod - Factors." This value represents the average amount of carbon (metric tons CO2e) contained in in-use wood products, as calcuated over a 100-year time period for the baseline. | C.1 | WPin-use, y
| Baseline Carbon Stored Long-term in Wood Products (metric tons CO2e) - Incl Landfill | [26 empty] | Calculated from guidance in Appendix C. See worksheet "Wood Prod - Factors." This value represents the average amount of carbon (metric tons CO2e) contained in both in-use and landfilled wood products, as calcuated over a 100-year time period for the baseline. | C.2, C.3 | WPtotal, y
| Diff Between Actual and Baseline Carbon in Harvested Wood (metric tons CO2e) - Excl Landfill |  | 0 | 0 | 0 | 0 | 0 | 0 | 0 | 0 | 0 | 0 | 0 | 0 | 0 | 0 | 0 | 0 | 0 | 0 | 0 | 0 | 0 | 0 | 0 | 0 | 0 | Calculated from lines 10 and 12. | 6.1 | ACwp, y - BCwp, y
| Difference Between Actual and Baseline Carbon in Harvested Wood (metric tons CO2e) - Incl Landfill |  | 0 | 0 | 0 | 0 | 0 | 0 | 0 | 0 | 0 | 0 | 0 | 0 | 0 | 0 | 0 | 0 | 0 | 0 | 0 | 0 | 0 | 0 | 0 | 0 | 0 | Calculated from lines 11 and 13. | 6.1 | ACwp, y - BCwp, y
| Difference in Actual and Baseline Carbon Stored in Wood Products (metric tons CO2e) - Landfill Adj |  | 0 | 0 | 0 | 0 | 0 | 0 | 0 | 0 | 0 | 0 | 0 | 0 | 0 | 0 | 0 | 0 | 0 | 0 | 0 | 0 | 0 | 0 | 0 | 0 | 0 | Difference between actual and baseline carbon stored long-term in wood products in each year. May be negative. If total cumulative actual harvested volumes exceed total cumulative baseline harvested volumes (through previous period), then calculation will exclude carbon in landfills. If total cumulative actual harvested volumes are less than total cumulative baseline harvested volumes (through previous period), then this calculation will include carbon in landfills. | C.2, 6.1 | ACwp, y - BCwp, y
| GHG Reductions / Removals for Carbon Stored in Wood Products w/ mkt response (metric tons CO2e) |  | 0 | 0 | 0 | 0 | 0 | 0 | 0 | 0 | 0 | 0 | 0 | 0 | 0 | 0 | 0 | 0 | 0 | 0 | 0 | 0 | 0 | 0 | 0 | 0 | 0 | The difference from above line is multiplied by 80% to account for market responses to changes in wood product production. Thus, any one metric ton increase/decrease in wood product production will result in only a 0.8 metric ton increase/decrease overall because other landowners will decrease/increase production by 0.2 metric tons in response. The result is the net quantified GHG reductions/removals for carbon stored in wood products. | 6.1 | (ACwp, y - BCwp, y)*80%
Determing the Uncertainty Discount Factor and Calculating Other Secondary Effects - Avoided Conversion Projects
| Appraised Fair Market Value of Anticipated Alternative Land Use of Project Area (000$) | [26 empty] | The appraised fair market value of the anticipated alternative land use for the Project Area as determined by the appraisal required in Section 3.1.2.3 of the FPP | 6.11 | VA
| Appraised Fair Market Value of the Current Forested Land use of Project Area ( 000$) | [26 empty] | The appraised fair market value of the current forested land use for the Project Area as determined by the appraisal required in Section 3.1.2.3 of the FPP | 6.11 | VP
| Avoided Conversion Discount Factor |  | 0% | [24 empty] | If the value of the alternative land use is less than 80% greater than the value of the current forested land use, then a discount factor must be applied each year to the project's quantified GHG reductions and removals. If the appraised alternative is less than 40% greater, the discount is 100% and the project is ineligible. If the quantified GHG reductions and removals for the year are negative, then the discount is equal to 0. If it is not an Avoided Conversion Project Type, it is equaol to 0. | 6.11 | ACD | bar: 1900-12-31 to 1923-12-31
| Quantified GHG Reductions / Removals for Onsite Carbon Stocks (metric tons CO2e) |  | 0 | 0 | 0 | 0 | 0 | 0 | 0 | 0 | 0 | 0 | 0 | 0 | 0 | 0 | 0 | 0 | 0 | 0 | 0 | 0 | 0 | 0 | 0 | 0 | 0 | Difference between the increments in actual and baseline onsite carbon stocks from above. (Copied from Row 7) | 6.12 | Δ AConsite - Δ BConsite
| Other Secondary Effect Emissions for Avoided Conversion Projects (metric tons CO2e) |  | 0 | 0 | 0 | 0 | 0 | 0 | 0 | 0 | 0 | 0 | 0 | 0 | 0 | 0 | 0 | 0 | 0 | 0 | 0 | 0 | 0 | 0 | 0 | 0 | 0 | Calculation of secondary effects for Avoided Conversion Projects which can arise if the type of land use conversion that would have happened on the Project Area is shifted to other forest land. Calculated using equation 6.12 in the FPP. | 6.12 | SEy
Quantified GHG Reductions and Removals
| Annual GHG Reductions/Removals Net of Discounts and Secondary Effects (metric tons CO2e) | 0 | 0 | 0 | 0 | 0 | 0 | 0 | 0 | 0 | 0 | 0 | 0 | 0 | 0 | 0 | 0 | 0 | 0 | 0 | 0 | 0 | 0 | 0 | 0 | 0 | 0 | Equal to the sum of the values in lines 7, 17, and project-type specific other secondary effect emissions, adjusted by the Avoided Conversion Discount Factor (Line 28) for Avoided Conversion projects where appropriate. | 6.1
| Cumulative GHG Reductions/Removals; not incl.neg. carryover or reversals (metric tons CO2e) | 0 | 0 | 0 | 0 | 0 | 0 | 0 | 0 | 0 | 0 | 0 | 0 | 0 | 0 | 0 | 0 | 0 | 0 | 0 | 0 | 0 | 0 | 0 | 0 | 0 | 0 | Cumulative Gross CO2 Offset Allowances produced by the project.
| Cumulative Negative Carryover from Prior Year (metric tons CO2e) |  |  | 0 | 0 | 0 | 0 | 0 | 0 | 0 | 0 | 0 | 0 | 0 | 0 | 0 | 0 | 0 | 0 | 0 | 0 | 0 | 0 | 0 | 0 | 0 | 0 | If annual GHG reductions or removals are negative prior to the first issuance of CO2 Offset Allowances for a project, the negative amount is carried forward as a debit to future year totals. This line tracks any negative carryover prior to the issuance of CO2 Offset Allowances. | 6.1 | Ny-1
| CO2 Offset Allowances Issued - Net of Negative Carryover, bef. adjust for Reversals (metric tons CO2e) | 0 | 0 | 0 | 0 | 0 | 0 | 0 | 0 | 0 | 0 | 0 | 0 | 0 | 0 | 0 | 0 | 0 | 0 | 0 | 0 | 0 | 0 | 0 | 0 | 0 | 0 | Total number of CO2 Offset Allowances issued to Project Proponent for quantified GHG reductions/removals. CO2 Offset Allowances are not issued for partial metric tons. Cannot be a negative number. | 6.1 | QRy
Calculation of Buffer Pool Contribution - all data should be entered as end of Reporting Period
| Project Specific Reversal Risk Rating | [26 empty] | This value is determined by completing a reversal risk analysis according to the requirements in Appendix D.
| Reversal Risk Rating Adjustment | 0 | 0 | 0 | 0 | 0 | 0 | 0 | 0 | 0 | 0 | 0 | 0 | 0 | 0 | 0 | 0 | 0 | 0 | 0 | 0 | 0 | 0 | 0 | 0 | 0 | 0 | The number of CO2 Offset Allowances that must be contributed to the Buffer Pool each year, based on the risk of reversal. Calculated by mutliplying the the total net GHG reductions/removals by the project specific reversal risk rating. Any remainder must be rounded up.
Accounting for Reversals - all data should be reported as sum during Reporting Period
| Annual Reversals (metric tons CO2e) |  | 0 | 0 | 0 | 0 | 0 | 0 | 0 | 0 | 0 | 0 | 0 | 0 | 0 | 0 | 0 | 0 | 0 | 0 | 0 | 0 | 0 | 0 | 0 | 0 | 0 | If CO2 Offset Allowances have been issued to a project in previous years, then any negative GHG reductions/removals are treated as a reversal. This line tracks such reversals. If a reversal lowers the Forest Project‘s actual standing live carbon stocks below its approved baseline standing live carbon stocks, the Forest Project will be terminated.
| Total "Intentional Reversals" to be compensated by the Forest Owner (short tons CO2e) | [26 empty] | Project Sponsor is required to compensate for reversals through the retirement of CO2 Offset Allowances. If a reversal was Intentional (as defined in FPP, Section 7.3.2) then the Forest Owner must compensate for the reversal by surrendering CO2 Offset Allowances from its Reserve account.
Compensating for Intentional Reversals - all data should be reported as sum during Reporting Period
| "Intentional Reversals" compensated by retirement of CO2 Offset Allowances in the Project Sponsor's RGGI-COATS Account (short tons CO2e) | [26 empty] | This value is equal to the quantity of CO2 Offset Allowances retired from the Forest Owner's account issued to the Forest Project. (FPP, Section 7.3.2)
| Carryover "Intentional Reversals" which need to be compensated by Project Sponsor (short tons CO2e) |  | 0 | 0 | 0 | 0 | 0 | 0 | 0 | 0 | 0 | 0 | 0 | 0 | 0 | 0 | 0 | 0 | 0 | 0 | 0 | 0 | 0 | 0 | 0 | 0 | 0 | Carryover reversals which need to be compensated for by the Forest Owner.
CO2 Offset Allowances Issued to Project Sponsor
| Annual CO2 Offset Allowances Issued to Project Sponsor (short tons CO2e) | 0 | 0 | 0 | 0 | 0 | 0 | 0 | 0 | 0 | 0 | 0 | 0 | 0 | 0 | 0 | 0 | 0 | 0 | 0 | 0 | 0 | 0 | 0 | 0 | 0 | 0 | Net CO2 Offset Allowances (short tons) issued to the project. This number cannot be negative.
| Vintage I-Calendar year of Reporting Period start date (Vintage) |  | 1900 | 1900 | 1901 | 1902 | 1903 | 1904 | 1905 | 1906 | 1907 | 1908 | 1909 | 1910 | 1911 | 1912 | 1913 | 1914 | 1915 | 1916 | 1917 | 1918 | 1919 | 1920 | 1921 | 1922 | 1923
| Portion of CO2 Offset Allowances in first vintage in Reporting Period (short tons CO2e) |  | 0 | 0 | 0 | 0 | 0 | 0 | 0 | 0 | 0 | 0 | 0 | 0 | 0 | 0 | 0 | 0 | 0 | 0 | 0 | 0 | 0 | 0 | 0 | 0 | 0
Vintage II - Calendar year of Reporting Period end date (Vintage - if different from start date vintage) (short tons CO2e)
| Portion of CO2 Offset Allowances in second vintage Reporting Period (short tons CO2e) |  | 0 | 0 | 0 | 0 | 0 | 0 | 0 | 0 | 0 | 0 | 0 | 0 | 0 | 0 | 0 | 0 | 0 | 0 | 0 | 0 | 0 | 0 | 0 | 0 | 0
| Cumulative CO2 Offset Allowances Issued to Project Sponsor (short tons CO2e) |  | 0 | 0 | 0 | 0 | 0 | 0 | 0 | 0 | 0 | 0 | 0 | 0 | 0 | 0 | 0 | 0 | 0 | 0 | 0 | 0 | 0 | 0 | 0 | 0 | 0 | Cumulative Net CO2 Offset Allowances (short tons) issued to the project. This number cannot be negative.
The calculations and summaries in this worksheet are correct to the best of our knowledge. RGGI and its contractors shall not be liable for any errors in the calculations and summaries in this worksheet. Confirming the accuracy of calculations and summaries used for GHG reporting is the sole responsibility of the Project Sponsor
|  | 2053 | 1900: #REF!
|  | 2054 | 1900: #REF!
|  | 2055 | 1900: #REF!
|  | 2056 | 1900: #REF!
|  | 2057 | 1900: #REF!
|  | 2058 | 1900: #REF!
|  | 2059 | 1900: #REF!
|  | 2060 | 1900: #REF!