## Capacity Additions
EPRI High Emissions with Reduced Nuclear Output Scenario Summary
IPM High Emissions Scenario Results
9.3.05
Cumulative Capacity Added (MW) | [8 empty] | Incremental Capacity Added (MW)
RGGI | [8 empty] | RGGI
| Existing Capacity | 2006 | 2009 | 2012 | 2015 | 2018 | 2021 | 2024 |  | 2006 | 2009 | 2012 | 2015 | 2018 | 2021 | 2024
Repower to CC | 0 | 0 | 1136.5365 | 1136.5365 | 1191.4968 | 1305.2948 | 1698.2329 | 2101.7908 | Repower to CC | 0 | 1136.5365 | 0 | 54.9604 | 113.798 | 392.938 | 403.558
CC | 25528.0136 | 0 | 2880.1291 | 2880.1291 | 3003.3685 | 3089.874 | 3223.524 | 3364.3493 | CC | 0 | 2880.1291 | 0 | 123.2394 | 86.5055 | 133.65 | 140.8253
CT | 13491 | 990.8293 | 990.8293 | 990.8293 | 990.8293 | 990.8293 | 1054.962 | 2203.732 | CT | 990.8293 | 0 | 0 | 0 | 0 | 64.1327 | 1148.77
Coal | 9506.265 | 0 | 0 | 4640.14 | 8394.2916 | 11311.1138 | 12878.8792 | 14541.4851 | Coal | 0 | 0 | 4640.14 | 3754.1516 | 2916.8222 | 1567.7654 | 1662.6059
Oil/Gas | 16996.2154 | 0 | 0 | 0 | 0 | 0 | 0 | 0 | Oil/Gas | 0 | 0 | 0 | 0 | 0 | 0 | 0
Other - NUG/Cogen | 835 | 0 | 0 | 0 | 0 | 0 | 0 | 0 | Other - NUG/Cogen | 0 | 0 | 0 | 0 | 0 | 0 | 0
Repower to Supercritical | 0 | 0 | 0 | 32.1205 | 37.5205 | 37.5205 | 37.5205 | 37.5205 | Repower to Supercritical | 0 | 0 | 32.1205 | 5.4 | 0 | 0 | 0
Nuclear Uprate | 13194.0355 | 240.9523 | 295.5222 | 295.5222 | 295.5222 | 295.5222 | 295.5222 | 295.5222 | Nuclear Uprate | 240.9523 | 54.57 | 0 | 0 | 0 | 0 | 0
Total Conventional Capacity | 79550.5296 | 1231.7816 | 5303.0171 | 9975.2776 | 13913.029 | 17030.1546 | 19188.6408 | 22544.3999 | Total Conventional Capacity | 1231.7816 | 4071.2356 | 4672.2605 | 3937.7514 | 3117.1256 | 2158.4862 | 3355.7591
Biomass: Direct Fire | 0 | 0 | 0 | 0 | 0 | 0 | 0 | 0 | Biomass: Direct Fire | 0 | 0 | 0 | 0 | 0 | 0 | 0
Biomass-Cofiring | 0 | 94.9564 | 114.0489 | 188.6898 | 188.6898 | 189.0116 | 189.0116 | 217.2603 | Biomass-Cofiring | 94.9564 | 19.0925 | 74.6409 | 0 | 0.32184 | 0 | 28.2487
Landfill Gas | 0 | 67.1039 | 365.6741 | 365.6741 | 426.8671 | 426.8671 | 498.1649 | 498.1649 | Landfill Gas | 67.1039 | 298.5702 | 0 | 61.193 | 0 | 71.2978 | 0
Hydro | 0 | 124.4056 | 197.0832 | 197.0832 | 197.0832 | 197.0832 | 197.0832 | 197.0832 | Hydro | 124.4056 | 72.6776 | 0 | 0 | 0 | 0 | 0
Onshore Wind | 0 | 864.6793 | 3739.5281 | 5852.3224 | 6731.528 | 8138.705 | 12775.9045 | 13998.0668 | Onshore Wind | 864.6793 | 2874.8488 | 2112.7943 | 879.2056 | 1407.177 | 4637.1995 | 1222.1623
Offshore Wind | 0 | 0 | 0 | 0 | 0 | 0 | 0 | 0 | Offshore Wind | 0 | 0 | 0 | 0 | 0 | 0 | 0
Solar | 0 | 29.4931 | 100.8003 | 182.5926 | 270.5371 | 364.8503 | 432.8627 | 446.4539 | Solar | 29.4931 | 71.3072 | 81.7923 | 87.9445 | 94.3132 | 68.0124 | 13.5912
Fuel Cell | 0 | 0 | 8.952 | 8.952 | 13.4404 | 13.4404 | 22.4416 | 22.4416 | Fuel Cell | 0 | 8.952 | 0 | 4.4884 | 0 | 9.0012 | 0
Total Renewable Capacity | 9221 | 1180.6383 | 4526.0866 | 6795.3141 | 7828.1456 | 9329.9576 | 14115.4685 | 15379.4707 | Total Renewable Capacity | 1180.6383 | 3345.4483 | 2269.2275 | 1032.8315 | 1501.812 | 4785.5109 | 1264.0022
Total Unplanned Builds | 0 | 2412.4198 | 9829.1037 | 16770.5917 | 21741.1746 | 26360.1123 | 33304.1093 | 37923.8707 | Total Unplanned Builds | 2412.4198 | 7416.6839 | 6941.488 | 4970.5829 | 4618.9377 | 6943.997 | 4619.7614
Firmly Planned Capacity Additions | 0 | 3296 | 3296 | 3296 | 3296 | 3296 | 3296 | 3296 | Firmly Planned Capacity Additions | 3296 | 0 | 0 | 0 | 0 | 0 | 0
Total Capacity Added | 0 | 5708.4198 | 13125.1037 | 20066.5917 | 25037.1746 | 29656.1123 | 36600.1093 | 41219.8707 | Total Capacity Added | 5708.4198 | 7416.6839 | 6941.488 | 4970.5829 | 4618.9377 | 6943.997 | 4619.7614
Mothballed Oil/Gas | 0 | 2025.7794 | 399.996 | 555.2331 | 555.2331 | 263.0245 | 0 | 0 | Mothballed Oil/Gas | 2025.7794 | -1625.7834 | 155.2371 | 0 | -292.2086 | -263.0245 | 0
Return To Service Oil/Gas | 0 | 0 | 1625.7981 | 1733.5866 | 1733.5866 | 2025.7981 | 2288.8252 | 2288.8252 | Return To Service Oil/Gas | 0 | 1625.7981 | 107.7885 | 0 | 292.2115 | 263.0271 | 0
Retire Oil/Gas | 0 | 606.0061 | 606.0061 | 606.0061 | 606.0061 | 606.0061 | 606.0061 | 606.0061 | Retire Oil/Gas | 606.0061 | 0 | 0 | 0 | 0 | 0 | 0
Retire Coal | 0 | 111.0011 | 111.0011 | 111.0011 | 111.0011 | 111.0011 | 111.0011 | 111.0011 | Retire Coal | 111.0011 | 0 | 0 | 0 | 0 | 0 | 0
Firmly Planned Retirements | 0 | 2532 | 2772 | 2772 | 2772 | 2772 | 2772 | 2772 | Firmly Planned Retirements | 2532 | 240 | 0 | 0 | 0 | 0 | 0
Total Mothballs & Retirements | 0 | 5274.7866 | 3889.0032 | 4044.2403 | 4044.2403 | 3752.0317 | 3489.0072 | 3489.0072 | Total Mothballs & Retirements | 5274.7866 | -1385.7834 | 155.2371 | 0 | -292.2086 | -263.0245 | 0
Massachusetts | [8 empty] | Massachusetts
| Existing Capacity | 2006 | 2009 | 2012 | 2015 | 2018 | 2021 | 2024 |  | 2006 | 2009 | 2012 | 2015 | 2018 | 2021 | 2024
Repower to CC | 0 | 0 | 0 | 0 | 0 | 0 | 0 | 0 | Repower to CC | 0 | 0 | 0 | 0 | 0 | 0 | 0
CC | 5378 | 0 | 0 | 0 | 0 | 0 | 0 | 4.2053 | CC | 0 | 0 | 0 | 0 | 0 | 0 | 4.2053
CT | 1110 | 0 | 0 | 0 | 0 | 0 | 0 | 323.47 | CT | 0 | 0 | 0 | 0 | 0 | 0 | 323.47
Coal | 1690.3141 | 0 | 0 | 0 | 150.0858 | 917.5501 | 917.5501 | 1616.116 | Coal | 0 | 0 | 0 | 150.0858 | 767.4643 | 0 | 698.5659
Oil/Gas | 2405 | 0 | 0 | 0 | 0 | 0 | 0 | 0 | Oil/Gas | 0 | 0 | 0 | 0 | 0 | 0 | 0
Other - NUG/Cogen | 96 | 0 | 0 | 0 | 0 | 0 | 0 | 0 | Other - NUG/Cogen | 0 | 0 | 0 | 0 | 0 | 0 | 0
Repower to Supercritical | 0 | 0 | 0 | 10.2001 | 10.2001 | 10.2001 | 10.2001 | 10.2001 | Repower to Supercritical | 0 | 0 | 10.2001 | 0 | 0 | 0 | 0
Nuclear Uprate | 679 | 0 | 0 | 0 | 0 | 0 | 0 | 0 | Nuclear Uprate | 0 | 0 | 0 | 0 | 0 | 0 | 0
Total Conventional Capacity | 11358.3141 | 0 | 0 | 10.2001 | 160.2859 | 927.7502 | 927.7502 | 1953.9914 | Total Conventional Capacity | 0 | 0 | 10.2001 | 150.0858 | 767.4643 | 0 | 1026.2412
Biomass: Direct Fire | 0 | 0 | 0 | 0 | 0 | 0 | 0 | 0 | Biomass: Direct Fire | 0 | 0 | 0 | 0 | 0 | 0 | 0
Biomass-Cofiring | 0 | 0 | 0 | 0 | 0 | 0 | 0 | 0 | Biomass-Cofiring | 0 | 0 | 0 | 0 | 0 | 0 | 0
Landfill Gas | 0 | 4.2798 | 24.4772 | 24.4772 | 28.5731 | 28.5731 | 33.2699 | 33.2699 | Landfill Gas | 4.2798 | 20.1974 | 0 | 4.0959 | 0 | 4.6968 | 0
Hydro | 0 | 0 | 0 | 0 | 0 | 0 | 0 | 0 | Hydro | 0 | 0 | 0 | 0 | 0 | 0 | 0
Onshore Wind | 0 | 70.9805 | 320.6551 | 516.9211 | 538.3254 | 782.1691 | 1015.4951 | 1176.2504 | Onshore Wind | 70.9805 | 249.6746 | 196.266 | 21.4043 | 243.8437 | 233.326 | 160.7553
Offshore Wind | 0 | 0 | 0 | 0 | 0 | 0 | 0 | 0 | Offshore Wind | 0 | 0 | 0 | 0 | 0 | 0 | 0
Solar | 0 | 0 | 0 | 0 | 0 | 0 | 0 | 0 | Solar | 0 | 0 | 0 | 0 | 0 | 0 | 0
Fuel Cell | 0 | 0 | 0 | 0 | 0 | 0 | 0 | 0 | Fuel Cell | 0 | 0 | 0 | 0 | 0 | 0 | 0
Total Renewable Capacity | 1935 | 75.2603 | 345.1323 | 541.3983 | 566.8985 | 810.7422 | 1048.765 | 1209.5203 | Total Renewable Capacity | 75.2603 | 269.872 | 196.266 | 25.5002 | 243.8437 | 238.0228 | 160.7553
Total Unplanned Builds | 0 | 75.2603 | 345.1323 | 551.5984 | 727.1844 | 1738.4924 | 1976.5152 | 3163.5117 | Total Unplanned Builds | 75.2603 | 269.872 | 206.4661 | 175.586 | 1011.308 | 238.0228 | 1186.9965
Firmly Planned Capacity Additions | 0 | 0 | 0 | 0 | 0 | 0 | 0 | 0 | Firmly Planned Capacity Additions | 0 | 0 | 0 | 0 | 0 | 0 | 0
Total Capacity Added | 0 | 75.2603 | 345.1323 | 551.5984 | 727.1844 | 1738.4924 | 1976.5152 | 3163.5117 | Total Capacity Added | 75.2603 | 269.872 | 206.4661 | 175.586 | 1011.308 | 238.0228 | 1186.9965
Mothballed Oil/Gas | 0 | 506.9949 | 399.996 | 292.2086 | 292.2086 | 0 | 0 | 0 | Mothballed Oil/Gas | 506.9949 | -106.9989 | -107.7874 | 0 | -292.2086 | 0 | 0
Return To Service Oil/Gas | 0 | 0 | 107 | 214.7885 | 214.7885 | 507 | 507 | 507 | Return To Service Oil/Gas | 0 | 107 | 107.7885 | 0 | 292.2115 | 0 | 0
Retire Oil/Gas | 0 | 606.0061 | 606.0061 | 606.0061 | 606.0061 | 606.0061 | 606.0061 | 606.0061 | Retire Oil/Gas | 606.0061 | 0 | 0 | 0 | 0 | 0 | 0
Retire Coal | 0 | 111.0011 | 111.0011 | 111.0011 | 111.0011 | 111.0011 | 111.0011 | 111.0011 | Retire Coal | 111.0011 | 0 | 0 | 0 | 0 | 0 | 0
Firmly Planned Retirements | 0 | 0 | 0 | 0 | 0 | 0 | 0 | 0 | Firmly Planned Retirements | 0 | 0 | 0 | 0 | 0 | 0 | 0
Total Mothballs & Retirements | 0 | 1224.0021 | 1117.0032 | 1009.2158 | 1009.2158 | 717.0072 | 717.0072 | 717.0072 | Total Mothballs & Retirements | 1224.0021 | -106.9989 | -107.7874 | 0 | -292.2086 | 0 | 0
Connecticut | [8 empty] | Connecticut
| Existing Capacity | 2006 | 2009 | 2012 | 2015 | 2018 | 2021 | 2024 |  | 2006 | 2009 | 2012 | 2015 | 2018 | 2021 | 2024
Repower to CC | 0 | 0 | 0 | 0 | 0 | 0 | 0 | 0 | Repower to CC | 0 | 0 | 0 | 0 | 0 | 0 | 0
CC | 1715 | 0 | 0 | 0 | 0 | 0 | 0 | 0 | CC | 0 | 0 | 0 | 0 | 0 | 0 | 0
CT | 708 | 0 | 0 | 0 | 0 | 0 | 0 | 0 | CT | 0 | 0 | 0 | 0 | 0 | 0 | 0
Coal | 556.1692 | 0 | 0 | 454.1364 | 2029.5651 | 2656.8011 | 3279.8129 | 3634.4869 | Coal | 0 | 0 | 454.1364 | 1575.4287 | 627.236 | 623.0118 | 354.674
Oil/Gas | 2261 | 0 | 0 | 0 | 0 | 0 | 0 | 0 | Oil/Gas | 0 | 0 | 0 | 0 | 0 | 0 | 0
Other - NUG/Cogen | 16 | 0 | 0 | 0 | 0 | 0 | 0 | 0 | Other - NUG/Cogen | 0 | 0 | 0 | 0 | 0 | 0 | 0
Repower to Supercritical | 0 | 0 | 0 | 0 | 0 | 0 | 0 | 0 | Repower to Supercritical | 0 | 0 | 0 | 0 | 0 | 0 | 0
Nuclear Uprate | 1993.0107 | 56.0005 | 56.0005 | 56.0005 | 56.0005 | 56.0005 | 56.0005 | 56.0005 | Nuclear Uprate | 56.0005 | 0 | 0 | 0 | 0 | 0 | 0
Total Conventional Capacity | 7249.1799 | 56.0005 | 56.0005 | 510.1369 | 2085.5656 | 2712.8016 | 3335.8134 | 3690.4874 | Total Conventional Capacity | 56.0005 | 0 | 454.1364 | 1575.4287 | 627.236 | 623.0118 | 354.674
Biomass: Direct Fire | 0 | 0 | 0 | 0 | 0 | 0 | 0 | 0 | Biomass: Direct Fire | 0 | 0 | 0 | 0 | 0 | 0 | 0
Biomass-Cofiring | 0 | 4.7321 | 4.8075 | 4.8075 | 4.8075 | 5.1253 | 5.1253 | 33.374 | Biomass-Cofiring | 4.7321 | 0.075405 | 0 | 0 | 0.31784 | 0 | 28.2487
Landfill Gas | 0 | 2.5753 | 15.7704 | 15.7704 | 18.3702 | 18.3702 | 21.4727 | 21.4727 | Landfill Gas | 2.5753 | 13.1951 | 0 | 2.5998 | 0 | 3.1025 | 0
Hydro | 0 | 9.9339 | 9.9339 | 9.9339 | 9.9339 | 9.9339 | 9.9339 | 9.9339 | Hydro | 9.9339 | 0 | 0 | 0 | 0 | 0 | 0
Onshore Wind | 0 | 0 | 0 | 0 | 0 | 0 | 0 | 0 | Onshore Wind | 0 | 0 | 0 | 0 | 0 | 0 | 0
Offshore Wind | 0 | 0 | 0 | 0 | 0 | 0 | 0 | 0 | Offshore Wind | 0 | 0 | 0 | 0 | 0 | 0 | 0
Solar | 0 | 0 | 0 | 0 | 0 | 0 | 0 | 0 | Solar | 0 | 0 | 0 | 0 | 0 | 0 | 0
Fuel Cell | 0 | 0 | 8.952 | 8.952 | 13.4404 | 13.4404 | 22.4416 | 22.4416 | Fuel Cell | 0 | 8.952 | 0 | 4.4884 | 0 | 9.0012 | 0
Total Renewable Capacity | 144 | 17.2413 | 39.4638 | 39.4638 | 46.552 | 46.8698 | 58.9735 | 87.2222 | Total Renewable Capacity | 17.2413 | 22.2225 | 0 | 7.0882 | 0.31783 | 12.1037 | 28.2487
Total Unplanned Builds | 0 | 73.2418 | 95.4643 | 549.6007 | 2132.1176 | 2759.6715 | 3394.787 | 3777.7097 | Total Unplanned Builds | 73.2418 | 22.2225 | 454.1364 | 1582.5169 | 627.5538 | 635.1155 | 382.9227
Firmly Planned Capacity Additions | 0 | 0 | 0 | 0 | 0 | 0 | 0 | 0 | Firmly Planned Capacity Additions | 0 | 0 | 0 | 0 | 0 | 0 | 0
Total Capacity Added | 0 | 73.2418 | 95.4643 | 549.6007 | 2132.1176 | 2759.6715 | 3394.787 | 3777.7097 | Total Capacity Added | 73.2418 | 22.2225 | 454.1364 | 1582.5169 | 627.5538 | 635.1155 | 382.9227
Mothballed Oil/Gas | 0 | 0 | 0 | 263.0245 | 263.0245 | 263.0245 | 0 | 0 | Mothballed Oil/Gas | 0 | 0 | 263.0245 | 0 | 0 | -263.0245 | 0
Return To Service Oil/Gas | 0 | 0 | 0 | 0 | 0 | 0 | 263.0271 | 263.0271 | Return To Service Oil/Gas | 0 | 0 | 0 | 0 | 0 | 263.0271 | 0
Retire Oil/Gas | 0 | 0 | 0 | 0 | 0 | 0 | 0 | 0 | Retire Oil/Gas | 0 | 0 | 0 | 0 | 0 | 0 | 0
Retire Coal | 0 | 0 | 0 | 0 | 0 | 0 | 0 | 0 | Retire Coal | 0 | 0 | 0 | 0 | 0 | 0 | 0
Firmly Planned Retirements | 0 | 0 | 0 | 0 | 0 | 0 | 0 | 0 | Firmly Planned Retirements | 0 | 0 | 0 | 0 | 0 | 0 | 0
Total Mothballs & Retirements | 0 | 0 | 0 | 263.0245 | 263.0245 | 263.0245 | 0 | 0 | Total Mothballs & Retirements | 0 | 0 | 263.0245 | 0 | 0 | -263.0245 | 0
Maine | [8 empty] | Maine
| Existing Capacity | 2006 | 2009 | 2012 | 2015 | 2018 | 2021 | 2024 |  | 2006 | 2009 | 2012 | 2015 | 2018 | 2021 | 2024
Repower to CC | 0 | 0 | 0 | 0 | 0 | 0 | 0 | 0 | Repower to CC | 0 | 0 | 0 | 0 | 0 | 0 | 0
CC | 1571 | 0 | 0 | 0 | 0 | 0 | 0 | 0 | CC | 0 | 0 | 0 | 0 | 0 | 0 | 0
CT | 60 | 0 | 0 | 0 | 0 | 0 | 0 | 0 | CT | 0 | 0 | 0 | 0 | 0 | 0 | 0
Coal | 0 | 0 | 0 | 0 | 0 | 0 | 0 | 0 | Coal | 0 | 0 | 0 | 0 | 0 | 0 | 0
Oil/Gas | 679.5725 | 0 | 0 | 0 | 0 | 0 | 0 | 0 | Oil/Gas | 0 | 0 | 0 | 0 | 0 | 0 | 0
Other - NUG/Cogen | 70 | 0 | 0 | 0 | 0 | 0 | 0 | 0 | Other - NUG/Cogen | 0 | 0 | 0 | 0 | 0 | 0 | 0
Repower to Supercritical | 0 | 0 | 0 | 0 | 0 | 0 | 0 | 0 | Repower to Supercritical | 0 | 0 | 0 | 0 | 0 | 0 | 0
Nuclear Uprate | 0 | 0 | 0 | 0 | 0 | 0 | 0 | 0 | Nuclear Uprate | 0 | 0 | 0 | 0 | 0 | 0 | 0
Total Conventional Capacity | 2380.5725 | 0 | 0 | 0 | 0 | 0 | 0 | 0 | Total Conventional Capacity | 0 | 0 | 0 | 0 | 0 | 0 | 0
Biomass: Direct Fire | 0 | 0 | 0 | 0 | 0 | 0 | 0 | 0 | Biomass: Direct Fire | 0 | 0 | 0 | 0 | 0 | 0 | 0
Biomass-Cofiring | 0 | 0 | 0 | 0 | 0 | 0 | 0 | 0 | Biomass-Cofiring | 0 | 0 | 0 | 0 | 0 | 0 | 0
Landfill Gas | 0 | 1.0792 | 6.1806 | 6.1806 | 7.272 | 7.272 | 8.4738 | 8.4738 | Landfill Gas | 1.0792 | 5.1014 | 0 | 1.0914 | 0 | 1.2018 | 0
Hydro | 0 | 25.257 | 25.257 | 25.257 | 25.257 | 25.257 | 25.257 | 25.257 | Hydro | 25.257 | 0 | 0 | 0 | 0 | 0 | 0
Onshore Wind | 0 | 259.012 | 1440.2421 | 2465.8123 | 2882.8489 | 3270.4496 | 4003.1279 | 4258.0221 | Onshore Wind | 259.012 | 1181.2301 | 1025.5702 | 417.0366 | 387.6007 | 732.6783 | 254.8942
Offshore Wind | 0 | 0 | 0 | 0 | 0 | 0 | 0 | 0 | Offshore Wind | 0 | 0 | 0 | 0 | 0 | 0 | 0
Solar | 0 | 0 | 0 | 0 | 0 | 0 | 0 | 0 | Solar | 0 | 0 | 0 | 0 | 0 | 0 | 0
Fuel Cell | 0 | 0 | 0 | 0 | 0 | 0 | 0 | 0 | Fuel Cell | 0 | 0 | 0 | 0 | 0 | 0 | 0
Total Renewable Capacity | 545 | 285.3482 | 1471.6797 | 2497.2499 | 2915.3779 | 3302.9786 | 4036.8587 | 4291.7529 | Total Renewable Capacity | 285.3482 | 1186.3315 | 1025.5702 | 418.128 | 387.6007 | 733.8801 | 254.8942
Total Unplanned Builds | 0 | 285.3482 | 1471.6797 | 2497.2499 | 2915.3779 | 3302.9786 | 4036.8587 | 4291.7529 | Total Unplanned Builds | 285.3482 | 1186.3315 | 1025.5702 | 418.128 | 387.6007 | 733.8801 | 254.8942
Firmly Planned Capacity Additions | 0 | 0 | 0 | 0 | 0 | 0 | 0 | 0 | Firmly Planned Capacity Additions | 0 | 0 | 0 | 0 | 0 | 0 | 0
Total Capacity Added | 0 | 285.3482 | 1471.6797 | 2497.2499 | 2915.3779 | 3302.9786 | 4036.8587 | 4291.7529 | Total Capacity Added | 285.3482 | 1186.3315 | 1025.5702 | 418.128 | 387.6007 | 733.8801 | 254.8942
Mothballed Oil/Gas | 0 | 204.4295 | 0 | 0 | 0 | 0 | 0 | 0 | Mothballed Oil/Gas | 204.4295 | 0 | 0 | 0 | 0 | 0 | 0
Return To Service Oil/Gas | 0 | 0 | 204.4316 | 204.4316 | 204.4316 | 204.4316 | 204.4316 | 204.4316 | Return To Service Oil/Gas | 0 | 204.4316 | 0 | 0 | 0 | 0 | 0
Retire Oil/Gas | 0 | 0 | 0 | 0 | 0 | 0 | 0 | 0 | Retire Oil/Gas | 0 | 0 | 0 | 0 | 0 | 0 | 0
Retire Coal | 0 | 0 | 0 | 0 | 0 | 0 | 0 | 0 | Retire Coal | 0 | 0 | 0 | 0 | 0 | 0 | 0
Firmly Planned Retirements | 0 | 0 | 0 | 0 | 0 | 0 | 0 | 0 | Firmly Planned Retirements | 0 | 0 | 0 | 0 | 0 | 0 | 0
Total Mothballs & Retirements | 0 | 204.4295 | 0 | 0 | 0 | 0 | 0 | 0 | Total Mothballs & Retirements | 204.4295 | 0 | 0 | 0 | 0 | 0 | 0
New Hampshire | [8 empty] | New Hampshire
| Existing Capacity | 2006 | 2009 | 2012 | 2015 | 2018 | 2021 | 2024 |  | 2006 | 2009 | 2012 | 2015 | 2018 | 2021 | 2024
Repower to CC | 0 | 0 | 0 | 0 | 0 | 0 | 0 | 0 | Repower to CC | 0 | 0 | 0 | 0 | 0 | 0 | 0
CC | 1990 | 0 | 0 | 0 | 0 | 0 | 0 | 0 | CC | 0 | 0 | 0 | 0 | 0 | 0 | 0
CT | 94 | 0 | 0 | 0 | 0 | 0 | 0 | 0 | CT | 0 | 0 | 0 | 0 | 0 | 0 | 0
Coal | 579 | 0 | 0 | 0 | 0 | 0 | 0 | 0 | Coal | 0 | 0 | 0 | 0 | 0 | 0 | 0
Oil/Gas | 0 | 0 | 0 | 0 | 0 | 0 | 0 | 0 | Oil/Gas | 0 | 0 | 0 | 0 | 0 | 0 | 0
Other - NUG/Cogen | 0 | 0 | 0 | 0 | 0 | 0 | 0 | 0 | Other - NUG/Cogen | 0 | 0 | 0 | 0 | 0 | 0 | 0
Repower to Supercritical | 0 | 0 | 0 | 14.7954 | 14.7954 | 14.7954 | 14.7954 | 14.7954 | Repower to Supercritical | 0 | 0 | 14.7954 | 0 | 0 | 0 | 0
Nuclear Uprate | 1155 | 0 | 54.57 | 54.57 | 54.57 | 54.57 | 54.57 | 54.57 | Nuclear Uprate | 0 | 54.57 | 0 | 0 | 0 | 0 | 0
Total Conventional Capacity | 3818 | 0 | 54.57 | 69.3653 | 69.3653 | 69.3653 | 69.3653 | 69.3653 | Total Conventional Capacity | 0 | 54.57 | 14.7954 | 0 | 0 | 0 | 0
Biomass: Direct Fire | 0 | 0 | 0 | 0 | 0 | 0 | 0 | 0 | Biomass: Direct Fire | 0 | 0 | 0 | 0 | 0 | 0 | 0
Biomass-Cofiring | 0 | 0 | 0 | 0 | 0 | 0 | 0 | 0 | Biomass-Cofiring | 0 | 0 | 0 | 0 | 0 | 0 | 0
Landfill Gas | 0 | 2.0725 | 9.7737 | 9.7737 | 11.3802 | 11.3802 | 13.3791 | 13.3791 | Landfill Gas | 2.0725 | 7.7012 | 0 | 1.6065 | 0 | 1.9989 | 0
Hydro | 0 | 0 | 0 | 0 | 0 | 0 | 0 | 0 | Hydro | 0 | 0 | 0 | 0 | 0 | 0 | 0
Onshore Wind | 0 | 142.2059 | 575.469 | 951.4095 | 1189.0987 | 1565.0392 | 2090.4018 | 2468.3808 | Onshore Wind | 142.2059 | 433.2631 | 375.9405 | 237.6892 | 375.9405 | 525.3626 | 377.979
Offshore Wind | 0 | 0 | 0 | 0 | 0 | 0 | 0 | 0 | Offshore Wind | 0 | 0 | 0 | 0 | 0 | 0 | 0
Solar | 0 | 0 | 0 | 0 | 0 | 0 | 0 | 0 | Solar | 0 | 0 | 0 | 0 | 0 | 0 | 0
Fuel Cell | 0 | 0 | 0 | 0 | 0 | 0 | 0 | 0 | Fuel Cell | 0 | 0 | 0 | 0 | 0 | 0 | 0
Total Renewable Capacity | 327 | 144.2784 | 585.2427 | 961.1832 | 1200.4789 | 1576.4194 | 2103.7809 | 2481.7599 | Total Renewable Capacity | 144.2784 | 440.9643 | 375.9405 | 239.2957 | 375.9405 | 527.3615 | 377.979
Total Unplanned Builds | 0 | 144.2784 | 639.8127 | 1030.5485 | 1269.8442 | 1645.7847 | 2173.1462 | 2551.1252 | Total Unplanned Builds | 144.2784 | 495.5343 | 390.7359 | 239.2957 | 375.9405 | 527.3615 | 377.979
Firmly Planned Capacity Additions | 0 | 0 | 0 | 0 | 0 | 0 | 0 | 0 | Firmly Planned Capacity Additions | 0 | 0 | 0 | 0 | 0 | 0 | 0
Total Capacity Added | 0 | 144.2784 | 639.8127 | 1030.5485 | 1269.8442 | 1645.7847 | 2173.1462 | 2551.1252 | Total Capacity Added | 144.2784 | 495.5343 | 390.7359 | 239.2957 | 375.9405 | 527.3615 | 377.979
Mothballed Oil/Gas | 0 | 405.9959 | 0 | 0 | 0 | 0 | 0 | 0 | Mothballed Oil/Gas | 405.9959 | 0 | 0 | 0 | 0 | 0 | 0
Return To Service Oil/Gas | 0 | 0 | 406 | 406 | 406 | 406 | 406 | 406 | Return To Service Oil/Gas | 0 | 406 | 0 | 0 | 0 | 0 | 0
Retire Oil/Gas | 0 | 0 | 0 | 0 | 0 | 0 | 0 | 0 | Retire Oil/Gas | 0 | 0 | 0 | 0 | 0 | 0 | 0
Retire Coal | 0 | 0 | 0 | 0 | 0 | 0 | 0 | 0 | Retire Coal | 0 | 0 | 0 | 0 | 0 | 0 | 0
Firmly Planned Retirements | 0 | 0 | 0 | 0 | 0 | 0 | 0 | 0 | Firmly Planned Retirements | 0 | 0 | 0 | 0 | 0 | 0 | 0
Total Mothballs & Retirements | 0 | 405.9959 | 0 | 0 | 0 | 0 | 0 | 0 | Total Mothballs & Retirements | 405.9959 | 0 | 0 | 0 | 0 | 0 | 0
Rhode Island | [8 empty] | Rhode Island
| Existing Capacity | 2006 | 2009 | 2012 | 2015 | 2018 | 2021 | 2024 |  | 2006 | 2009 | 2012 | 2015 | 2018 | 2021 | 2024
Repower to CC | 0 | 0 | 0 | 0 | 0 | 0 | 0 | 0 | Repower to CC | 0 | 0 | 0 | 0 | 0 | 0 | 0
CC | 760 | 0 | 0 | 0 | 0 | 0 | 0 | 0 | CC | 0 | 0 | 0 | 0 | 0 | 0 | 0
CT | 503 | 0 | 0 | 0 | 0 | 0 | 0 | 0 | CT | 0 | 0 | 0 | 0 | 0 | 0 | 0
Coal | 0 | 0 | 0 | 0 | 0 | 0 | 0 | 0 | Coal | 0 | 0 | 0 | 0 | 0 | 0 | 0
Oil/Gas | 420 | 0 | 0 | 0 | 0 | 0 | 0 | 0 | Oil/Gas | 0 | 0 | 0 | 0 | 0 | 0 | 0
Other - NUG/Cogen | 0 | 0 | 0 | 0 | 0 | 0 | 0 | 0 | Other - NUG/Cogen | 0 | 0 | 0 | 0 | 0 | 0 | 0
Repower to Supercritical | 0 | 0 | 0 | 0 | 0 | 0 | 0 | 0 | Repower to Supercritical | 0 | 0 | 0 | 0 | 0 | 0 | 0
Nuclear Uprate | 0 | 0 | 0 | 0 | 0 | 0 | 0 | 0 | Nuclear Uprate | 0 | 0 | 0 | 0 | 0 | 0 | 0
Total Conventional Capacity | 1683 | 0 | 0 | 0 | 0 | 0 | 0 | 0 | Total Conventional Capacity | 0 | 0 | 0 | 0 | 0 | 0 | 0
Biomass: Direct Fire | 0 | 0 | 0 | 0 | 0 | 0 | 0 | 0 | Biomass: Direct Fire | 0 | 0 | 0 | 0 | 0 | 0 | 0
Biomass-Cofiring | 0 | 0 | 0 | 0 | 0 | 0 | 0 | 0 | Biomass-Cofiring | 0 | 0 | 0 | 0 | 0 | 0 | 0
Landfill Gas | 0 | 0.6745 | 3.1761 | 3.1761 | 3.777 | 3.777 | 4.3779 | 4.3779 | Landfill Gas | 0.6745 | 2.5016 | 0 | 0.6009 | 0 | 0.6009 | 0
Hydro | 0 | 0 | 0 | 0 | 0 | 0 | 0 | 0 | Hydro | 0 | 0 | 0 | 0 | 0 | 0 | 0
Onshore Wind | 0 | 0 | 0 | 0 | 0 | 0 | 0 | 0 | Onshore Wind | 0 | 0 | 0 | 0 | 0 | 0 | 0
Offshore Wind | 0 | 0 | 0 | 0 | 0 | 0 | 0 | 0 | Offshore Wind | 0 | 0 | 0 | 0 | 0 | 0 | 0
Solar | 0 | 0 | 0 | 0 | 0 | 0 | 0 | 0 | Solar | 0 | 0 | 0 | 0 | 0 | 0 | 0
Fuel Cell | 0 | 0 | 0 | 0 | 0 | 0 | 0 | 0 | Fuel Cell | 0 | 0 | 0 | 0 | 0 | 0 | 0
Total Renewable Capacity | 1 | 0.6745 | 3.1761 | 3.1761 | 3.777 | 3.777 | 4.3779 | 4.3779 | Total Renewable Capacity | 0.6745 | 2.5016 | 0 | 0.6009 | 0 | 0.6009 | 0
Total Unplanned Builds | 0 | 0.6745 | 3.1761 | 3.1761 | 3.777 | 3.777 | 4.3779 | 4.3779 | Total Unplanned Builds | 0.6745 | 2.5016 | 0 | 0.6009 | 0 | 0.6009 | 0
Firmly Planned Capacity Additions | 0 | 0 | 0 | 0 | 0 | 0 | 0 | 0 | Firmly Planned Capacity Additions | 0 | 0 | 0 | 0 | 0 | 0 | 0
Total Capacity Added | 0 | 0.6745 | 3.1761 | 3.1761 | 3.777 | 3.777 | 4.3779 | 4.3779 | Total Capacity Added | 0.6745 | 2.5016 | 0 | 0.6009 | 0 | 0.6009 | 0
Mothballed Oil/Gas | 0 | 0 | 0 | 0 | 0 | 0 | 0 | 0 | Mothballed Oil/Gas | 0 | 0 | 0 | 0 | 0 | 0 | 0
Return To Service Oil/Gas | 0 | 0 | 0 | 0 | 0 | 0 | 0 | 0 | Return To Service Oil/Gas | 0 | 0 | 0 | 0 | 0 | 0 | 0
Retire Oil/Gas | 0 | 0 | 0 | 0 | 0 | 0 | 0 | 0 | Retire Oil/Gas | 0 | 0 | 0 | 0 | 0 | 0 | 0
Retire Coal | 0 | 0 | 0 | 0 | 0 | 0 | 0 | 0 | Retire Coal | 0 | 0 | 0 | 0 | 0 | 0 | 0
Firmly Planned Retirements | 0 | 0 | 0 | 0 | 0 | 0 | 0 | 0 | Firmly Planned Retirements | 0 | 0 | 0 | 0 | 0 | 0 | 0
Total Mothballs & Retirements | 0 | 0 | 0 | 0 | 0 | 0 | 0 | 0 | Total Mothballs & Retirements | 0 | 0 | 0 | 0 | 0 | 0 | 0
Vermont | [8 empty] | Vermont
| Existing Capacity | 2006 | 2009 | 2012 | 2015 | 2018 | 2021 | 2024 |  | 2006 | 2009 | 2012 | 2015 | 2018 | 2021 | 2024
Repower to CC | 0 | 0 | 0 | 0 | 0 | 0 | 0 | 0 | Repower to CC | 0 | 0 | 0 | 0 | 0 | 0 | 0
CC | 0 | 0 | 0 | 0 | 0 | 0 | 0 | 0 | CC | 0 | 0 | 0 | 0 | 0 | 0 | 0
CT | 118 | 0 | 0 | 0 | 0 | 0 | 0 | 0 | CT | 0 | 0 | 0 | 0 | 0 | 0 | 0
Coal | 0 | 0 | 0 | 0 | 0 | 0 | 0 | 0 | Coal | 0 | 0 | 0 | 0 | 0 | 0 | 0
Oil/Gas | 50 | 0 | 0 | 0 | 0 | 0 | 0 | 0 | Oil/Gas | 0 | 0 | 0 | 0 | 0 | 0 | 0
Other - NUG/Cogen | 0 | 0 | 0 | 0 | 0 | 0 | 0 | 0 | Other - NUG/Cogen | 0 | 0 | 0 | 0 | 0 | 0 | 0
Repower to Supercritical | 0 | 0 | 0 | 0 | 0 | 0 | 0 | 0 | Repower to Supercritical | 0 | 0 | 0 | 0 | 0 | 0 | 0
Nuclear Uprate | 496 | 0 | 0 | 0 | 0 | 0 | 0 | 0 | Nuclear Uprate | 0 | 0 | 0 | 0 | 0 | 0 | 0
Total Conventional Capacity | 664 | 0 | 0 | 0 | 0 | 0 | 0 | 0 | Total Conventional Capacity | 0 | 0 | 0 | 0 | 0 | 0 | 0
Biomass: Direct Fire | 0 | 0 | 0 | 0 | 0 | 0 | 0 | 0 | Biomass: Direct Fire | 0 | 0 | 0 | 0 | 0 | 0 | 0
Biomass-Cofiring | 0 | 0 | 0 | 0 | 0 | 0 | 0 | 0 | Biomass-Cofiring | 0 | 0 | 0 | 0 | 0 | 0 | 0
Landfill Gas | 0 | 0 | 5.6778 | 5.6778 | 6.573 | 6.573 | 7.6767 | 7.6767 | Landfill Gas | 0 | 5.6778 | 0 | 0.8952 | 0 | 1.1037 | 0
Hydro | 0 | 89.2147 | 89.2147 | 89.2147 | 89.2147 | 89.2147 | 89.2147 | 89.2147 | Hydro | 89.2147 | 0 | 0 | 0 | 0 | 0 | 0
Onshore Wind | 0 | 129.5672 | 650.3635 | 1083.0559 | 1286.1314 | 1678.4207 | 2372.9789 | 2801.5127 | Onshore Wind | 129.5672 | 520.7963 | 432.6924 | 203.0755 | 392.2893 | 694.5582 | 428.5338
Offshore Wind | 0 | 0 | 0 | 0 | 0 | 0 | 0 | 0 | Offshore Wind | 0 | 0 | 0 | 0 | 0 | 0 | 0
Solar | 0 | 0 | 0 | 0 | 0 | 0 | 0 | 0 | Solar | 0 | 0 | 0 | 0 | 0 | 0 | 0
Fuel Cell | 0 | 0 | 0 | 0 | 0 | 0 | 0 | 0 | Fuel Cell | 0 | 0 | 0 | 0 | 0 | 0 | 0
Total Renewable Capacity | 482 | 218.7819 | 745.256 | 1177.9484 | 1381.9191 | 1774.2084 | 2469.8703 | 2898.4041 | Total Renewable Capacity | 218.7819 | 526.4741 | 432.6924 | 203.9707 | 392.2893 | 695.6619 | 428.5338
Total Unplanned Builds | 0 | 218.7819 | 745.256 | 1177.9484 | 1381.9191 | 1774.2084 | 2469.8703 | 2898.4041 | Total Unplanned Builds | 218.7819 | 526.4741 | 432.6924 | 203.9707 | 392.2893 | 695.6619 | 428.5338
Firmly Planned Capacity Additions | 0 | 0 | 0 | 0 | 0 | 0 | 0 | 0 | Firmly Planned Capacity Additions | 0 | 0 | 0 | 0 | 0 | 0 | 0
Total Capacity Added | 0 | 218.7819 | 745.256 | 1177.9484 | 1381.9191 | 1774.2084 | 2469.8703 | 2898.4041 | Total Capacity Added | 218.7819 | 526.4741 | 432.6924 | 203.9707 | 392.2893 | 695.6619 | 428.5338
Mothballed Oil/Gas | 0 | 0 | 0 | 0 | 0 | 0 | 0 | 0 | Mothballed Oil/Gas | 0 | 0 | 0 | 0 | 0 | 0 | 0
Return To Service Oil/Gas | 0 | 0 | 0 | 0 | 0 | 0 | 0 | 0 | Return To Service Oil/Gas | 0 | 0 | 0 | 0 | 0 | 0 | 0
Retire Oil/Gas | 0 | 0 | 0 | 0 | 0 | 0 | 0 | 0 | Retire Oil/Gas | 0 | 0 | 0 | 0 | 0 | 0 | 0
Retire Coal | 0 | 0 | 0 | 0 | 0 | 0 | 0 | 0 | Retire Coal | 0 | 0 | 0 | 0 | 0 | 0 | 0
Firmly Planned Retirements | 0 | 0 | 0 | 0 | 0 | 0 | 0 | 0 | Firmly Planned Retirements | 0 | 0 | 0 | 0 | 0 | 0 | 0
Total Mothballs & Retirements | 0 | 0 | 0 | 0 | 0 | 0 | 0 | 0 | Total Mothballs & Retirements | 0 | 0 | 0 | 0 | 0 | 0 | 0
New York | [8 empty] | New York
| Existing Capacity | 2006 | 2009 | 2012 | 2015 | 2018 | 2021 | 2024 |  | 2006 | 2009 | 2012 | 2015 | 2018 | 2021 | 2024
Repower to CC | 0 | 0 | 1136.5365 | 1136.5365 | 1191.4968 | 1305.2948 | 1698.2329 | 2101.7908 | Repower to CC | 0 | 1136.5365 | 0 | 54.9604 | 113.798 | 392.938 | 403.558
CC | 7329.0136 | 0 | 0 | 0 | 123.2394 | 209.7449 | 343.3949 | 480.0149 | CC | 0 | 0 | 0 | 123.2394 | 86.5055 | 133.65 | 136.62
CT | 5781 | 990.8293 | 990.8293 | 990.8293 | 990.8293 | 990.8293 | 990.8293 | 990.8293 | CT | 990.8293 | 0 | 0 | 0 | 0 | 0 | 0
Coal | 3442 | 0 | 0 | 4186.0036 | 5894.0161 | 6380.7078 | 6380.7078 | 6380.7078 | Coal | 0 | 0 | 4186.0036 | 1708.0125 | 486.6917 | 0 | 0
Oil/Gas | 10816.6429 | 0 | 0 | 0 | 0 | 0 | 0 | 0 | Oil/Gas | 0 | 0 | 0 | 0 | 0 | 0 | 0
Other - NUG/Cogen | 482 | 0 | 0 | 0 | 0 | 0 | 0 | 0 | Other - NUG/Cogen | 0 | 0 | 0 | 0 | 0 | 0 | 0
Repower to Supercritical | 0 | 0 | 0 | 7.125 | 7.125 | 7.125 | 7.125 | 7.125 | Repower to Supercritical | 0 | 0 | 7.125 | 0 | 0 | 0 | 0
Nuclear Uprate | 4994.0153 | 80.3508 | 80.3508 | 80.3508 | 80.3508 | 80.3508 | 80.3508 | 80.3508 | Nuclear Uprate | 80.3508 | 0 | 0 | 0 | 0 | 0 | 0
Total Conventional Capacity | 32844.6718 | 1071.1801 | 2207.7166 | 6400.8452 | 8287.0574 | 8974.0526 | 9500.6406 | 10040.8186 | Total Conventional Capacity | 1071.1801 | 1136.5365 | 4193.1286 | 1886.2123 | 686.9951 | 526.5881 | 540.1779
Biomass: Direct Fire | 0 | 0 | 0 | 0 | 0 | 0 | 0 | 0 | Biomass: Direct Fire | 0 | 0 | 0 | 0 | 0 | 0 | 0
Biomass-Cofiring | 0 | 0 | 19.6462 | 19.6462 | 19.6462 | 19.6502 | 19.6502 | 19.6502 | Biomass-Cofiring | 0 | 19.6462 | 0 | 0 | 0.004005 | 0 | 0
Landfill Gas | 0 | 17.3768 | 88.8709 | 88.8709 | 103.7706 | 103.7706 | 121.0738 | 121.0738 | Landfill Gas | 17.3768 | 71.4941 | 0 | 14.8997 | 0 | 17.3032 | 0
Hydro | 0 | 0 | 72.6776 | 72.6776 | 72.6776 | 72.6776 | 72.6776 | 72.6776 | Hydro | 0 | 72.6776 | 0 | 0 | 0 | 0 | 0
Onshore Wind | 0 | 247.9896 | 702.9699 | 757.6895 | 757.6895 | 757.6895 | 3208.9639 | 3208.9639 | Onshore Wind | 247.9896 | 454.9803 | 54.7196 | 0 | 0 | 2451.2744 | 0
Offshore Wind | 0 | 0 | 0 | 0 | 0 | 0 | 0 | 0 | Offshore Wind | 0 | 0 | 0 | 0 | 0 | 0 | 0
Solar | 0 | 0 | 0 | 0 | 0 | 0 | 0 | 0 | Solar | 0 | 0 | 0 | 0 | 0 | 0 | 0
Fuel Cell | 0 | 0 | 0 | 0 | 0 | 0 | 0 | 0 | Fuel Cell | 0 | 0 | 0 | 0 | 0 | 0 | 0
Total Renewable Capacity | 5383 | 265.3664 | 884.1646 | 938.8842 | 953.7839 | 953.7879 | 3422.3655 | 3422.3655 | Total Renewable Capacity | 265.3664 | 618.7982 | 54.7196 | 14.8997 | 0.004005 | 2468.5776 | 0
Total Unplanned Builds | 0 | 1336.5465 | 3091.8812 | 7339.7294 | 9240.8413 | 9927.8405 | 12923.0061 | 13463.1841 | Total Unplanned Builds | 1336.5465 | 1755.3347 | 4247.8482 | 1901.1119 | 686.9992 | 2995.1656 | 540.1779
Firmly Planned Capacity Additions | 0 | 2110 | 2110 | 2110 | 2110 | 2110 | 2110 | 2110 | Firmly Planned Capacity Additions | 2110 | 0 | 0 | 0 | 0 | 0 | 0
Total Capacity Added | 0 | 3446.5465 | 5201.8812 | 9449.7294 | 11350.8413 | 12037.8405 | 15033.0061 | 15573.1841 | Total Capacity Added | 3446.5465 | 1755.3347 | 4247.8482 | 1901.1119 | 686.9992 | 2995.1656 | 540.1779
Mothballed Oil/Gas | 0 | 473.3618 | 0 | 0 | 0 | 0 | 0 | 0 | Mothballed Oil/Gas | 473.3618 | 0 | 0 | 0 | 0 | 0 | 0
Return To Service Oil/Gas | 0 | 0 | 473.3665 | 473.3665 | 473.3665 | 473.3665 | 473.3665 | 473.3665 | Return To Service Oil/Gas | 0 | 473.3665 | 0 | 0 | 0 | 0 | 0
Retire Oil/Gas | 0 | 0 | 0 | 0 | 0 | 0 | 0 | 0 | Retire Oil/Gas | 0 | 0 | 0 | 0 | 0 | 0 | 0
Retire Coal | 0 | 0 | 0 | 0 | 0 | 0 | 0 | 0 | Retire Coal | 0 | 0 | 0 | 0 | 0 | 0 | 0
Firmly Planned Retirements | 0 | 1847 | 2087 | 2087 | 2087 | 2087 | 2087 | 2087 | Firmly Planned Retirements | 1847 | 240 | 0 | 0 | 0 | 0 | 0
Total Mothballs & Retirements | 0 | 2320.3618 | 2087 | 2087 | 2087 | 2087 | 2087 | 2087 | Total Mothballs & Retirements | 2320.3618 | 240 | 0 | 0 | 0 | 0 | 0
Delmarva | [8 empty] | Delmarva
| Existing Capacity | 2006 | 2009 | 2012 | 2015 | 2018 | 2021 | 2024 |  | 2006 | 2009 | 2012 | 2015 | 2018 | 2021 | 2024
Repower to CC | 0 | 0 | 0 | 0 | 0 | 0 | 0 | 0 | Repower to CC | 0 | 0 | 0 | 0 | 0 | 0 | 0
CC | 1058 | 0 | 480.4328 | 480.4328 | 480.4328 | 480.4328 | 480.4328 | 480.4328 | CC | 0 | 480.4328 | 0 | 0 | 0 | 0 | 0
CT | 361 | 0 | 0 | 0 | 0 | 0 | 0 | 0 | CT | 0 | 0 | 0 | 0 | 0 | 0 | 0
Coal | 1274 | 0 | 0 | 0 | 0 | 0 | 0 | 0 | Coal | 0 | 0 | 0 | 0 | 0 | 0 | 0
Oil/Gas | 136 | 0 | 0 | 0 | 0 | 0 | 0 | 0 | Oil/Gas | 0 | 0 | 0 | 0 | 0 | 0 | 0
Other - NUG/Cogen | 106 | 0 | 0 | 0 | 0 | 0 | 0 | 0 | Other - NUG/Cogen | 0 | 0 | 0 | 0 | 0 | 0 | 0
Repower to Supercritical | 0 | 0 | 0 | 0 | 5.4 | 5.4 | 5.4 | 5.4 | Repower to Supercritical | 0 | 0 | 0 | 5.4 | 0 | 0 | 0
Nuclear Uprate | 0 | 0 | 0 | 0 | 0 | 0 | 0 | 0 | Nuclear Uprate | 0 | 0 | 0 | 0 | 0 | 0 | 0
Total Conventional Capacity | 2935 | 0 | 480.4328 | 480.4328 | 485.8328 | 485.8328 | 485.8328 | 485.8328 | Total Conventional Capacity | 0 | 480.4328 | 0 | 5.4 | 0 | 0 | 0
Biomass: Direct Fire | 0 | 0 | 0 | 0 | 0 | 0 | 0 | 0 | Biomass: Direct Fire | 0 | 0 | 0 | 0 | 0 | 0 | 0
Biomass-Cofiring | 0 | 0 | 0 | 7.5458 | 7.5458 | 7.5458 | 7.5458 | 7.5458 | Biomass-Cofiring | 0 | 0 | 7.5458 | 0 | 0 | 0 | 0
Landfill Gas | 0 | 7.3701 | 55.2699 | 55.2699 | 64.4795 | 64.4795 | 75.2711 | 75.2711 | Landfill Gas | 7.3701 | 47.8998 | 0 | 9.2096 | 0 | 10.7916 | 0
Hydro | 0 | 0 | 0 | 0 | 0 | 0 | 0 | 0 | Hydro | 0 | 0 | 0 | 0 | 0 | 0 | 0
Onshore Wind | 0 | 0 | 9.9086 | 17.5338 | 17.5338 | 25.0366 | 25.0366 | 25.0366 | Onshore Wind | 0 | 9.9086 | 7.6252 | 0 | 7.5028 | 0 | 0
Offshore Wind | 0 | 0 | 0 | 0 | 0 | 0 | 0 | 0 | Offshore Wind | 0 | 0 | 0 | 0 | 0 | 0 | 0
Solar | 0 | 0 | 0 | 0 | 0 | 0 | 0 | 0 | Solar | 0 | 0 | 0 | 0 | 0 | 0 | 0
Fuel Cell | 0 | 0 | 0 | 0 | 0 | 0 | 0 | 0 | Fuel Cell | 0 | 0 | 0 | 0 | 0 | 0 | 0
Total Renewable Capacity | 0 | 7.3701 | 65.1785 | 80.3495 | 89.5591 | 97.0619 | 107.8535 | 107.8535 | Total Renewable Capacity | 7.3701 | 57.8084 | 15.171 | 9.2096 | 7.5028 | 10.7916 | 0
Total Unplanned Builds | 0 | 7.3701 | 545.6113 | 560.7823 | 575.392 | 582.8948 | 593.6864 | 593.6864 | Total Unplanned Builds | 7.3701 | 538.2412 | 15.171 | 14.6096 | 7.5028 | 10.7916 | 0
Firmly Planned Capacity Additions | 0 | 0 | 0 | 0 | 0 | 0 | 0 | 0 | Firmly Planned Capacity Additions | 0 | 0 | 0 | 0 | 0 | 0 | 0
Total Capacity Added | 0 | 7.3701 | 545.6113 | 560.7823 | 575.392 | 582.8948 | 593.6864 | 593.6864 | Total Capacity Added | 7.3701 | 538.2412 | 15.171 | 14.6096 | 7.5028 | 10.7916 | 0
Mothballed Oil/Gas | 0 | 434.9957 | 0 | 0 | 0 | 0 | 0 | 0 | Mothballed Oil/Gas | 434.9957 | 0 | 0 | 0 | 0 | 0 | 0
Return To Service Oil/Gas | 0 | 0 | 435 | 435 | 435 | 435 | 435 | 435 | Return To Service Oil/Gas | 0 | 435 | 0 | 0 | 0 | 0 | 0
Retire Oil/Gas | 0 | 0 | 0 | 0 | 0 | 0 | 0 | 0 | Retire Oil/Gas | 0 | 0 | 0 | 0 | 0 | 0 | 0
Retire Coal | 0 | 0 | 0 | 0 | 0 | 0 | 0 | 0 | Retire Coal | 0 | 0 | 0 | 0 | 0 | 0 | 0
Firmly Planned Retirements | 0 | 0 | 0 | 0 | 0 | 0 | 0 | 0 | Firmly Planned Retirements | 0 | 0 | 0 | 0 | 0 | 0 | 0
Total Mothballs & Retirements | 0 | 434.9957 | 0 | 0 | 0 | 0 | 0 | 0 | Total Mothballs & Retirements | 434.9957 | 0 | 0 | 0 | 0 | 0 | 0
New Jersey | [8 empty] | New Jersey
| Existing Capacity | 2006 | 2009 | 2012 | 2015 | 2018 | 2021 | 2024 |  | 2006 | 2009 | 2012 | 2015 | 2018 | 2021 | 2024
Repower to CC | 0 | 0 | 0 | 0 | 0 | 0 | 0 | 0 | Repower to CC | 0 | 0 | 0 | 0 | 0 | 0 | 0
CC | 5727 | 0 | 2399.6963 | 2399.6963 | 2399.6963 | 2399.6963 | 2399.6963 | 2399.6963 | CC | 0 | 2399.6963 | 0 | 0 | 0 | 0 | 0
CT | 4756 | 0 | 0 | 0 | 0 | 0 | 64.1327 | 889.4327 | CT | 0 | 0 | 0 | 0 | 0 | 64.1327 | 825.3
Coal | 1964.7817 | 0 | 0 | 0 | 320.6246 | 1356.0548 | 2300.8084 | 2910.1744 | Coal | 0 | 0 | 0 | 320.6246 | 1035.4302 | 944.7536 | 609.366
Oil/Gas | 228 | 0 | 0 | 0 | 0 | 0 | 0 | 0 | Oil/Gas | 0 | 0 | 0 | 0 | 0 | 0 | 0
Other - NUG/Cogen | 65 | 0 | 0 | 0 | 0 | 0 | 0 | 0 | Other - NUG/Cogen | 0 | 0 | 0 | 0 | 0 | 0 | 0
Repower to Supercritical | 0 | 0 | 0 | 0 | 0 | 0 | 0 | 0 | Repower to Supercritical | 0 | 0 | 0 | 0 | 0 | 0 | 0
Nuclear Uprate | 3877.0095 | 104.601 | 104.601 | 104.601 | 104.601 | 104.601 | 104.601 | 104.601 | Nuclear Uprate | 104.601 | 0 | 0 | 0 | 0 | 0 | 0
Total Conventional Capacity | 16617.7913 | 104.601 | 2504.2973 | 2504.2973 | 2824.9219 | 3860.3521 | 4869.2384 | 6303.9044 | Total Conventional Capacity | 104.601 | 2399.6963 | 0 | 320.6246 | 1035.4302 | 1008.8863 | 1434.666
Biomass: Direct Fire | 0 | 0 | 0 | 0 | 0 | 0 | 0 | 0 | Biomass: Direct Fire | 0 | 0 | 0 | 0 | 0 | 0 | 0
Biomass-Cofiring | 0 | 90.2243 | 89.5952 | 156.6903 | 156.6903 | 156.6903 | 156.6903 | 156.6903 | Biomass-Cofiring | 90.2243 | -0.6291 | 67.0951 | 0 | 0 | 0 | 0
Landfill Gas | 0 | 31.6757 | 156.4775 | 156.4775 | 182.6715 | 182.6715 | 213.1699 | 213.1699 | Landfill Gas | 31.6757 | 124.8018 | 0 | 26.194 | 0 | 30.4984 | 0
Hydro | 0 | 0 | 0 | 0 | 0 | 0 | 0 | 0 | Hydro | 0 | 0 | 0 | 0 | 0 | 0 | 0
Onshore Wind | 0 | 14.9241 | 39.9199 | 59.9003 | 59.9003 | 59.9003 | 59.9003 | 59.9003 | Onshore Wind | 14.9241 | 24.9958 | 19.9804 | 0 | 0 | 0 | 0
Offshore Wind | 0 | 0 | 0 | 0 | 0 | 0 | 0 | 0 | Offshore Wind | 0 | 0 | 0 | 0 | 0 | 0 | 0
Solar | 0 | 29.4931 | 100.8003 | 182.5926 | 270.5371 | 364.8503 | 432.8627 | 446.4539 | Solar | 29.4931 | 71.3072 | 81.7923 | 87.9445 | 94.3132 | 68.0124 | 13.5912
Fuel Cell | 0 | 0 | 0 | 0 | 0 | 0 | 0 | 0 | Fuel Cell | 0 | 0 | 0 | 0 | 0 | 0 | 0
Total Renewable Capacity | 404 | 166.3172 | 386.7929 | 555.6607 | 669.7992 | 764.1124 | 862.6232 | 876.2144 | Total Renewable Capacity | 166.3172 | 220.4757 | 168.8678 | 114.1385 | 94.3132 | 98.5108 | 13.5912
Total Unplanned Builds | 0 | 270.9181 | 2891.0901 | 3059.9579 | 3494.721 | 4624.4644 | 5731.8615 | 7180.1187 | Total Unplanned Builds | 270.9181 | 2620.172 | 168.8678 | 434.7631 | 1129.7434 | 1107.3971 | 1448.2572
Firmly Planned Capacity Additions | 0 | 1186 | 1186 | 1186 | 1186 | 1186 | 1186 | 1186 | Firmly Planned Capacity Additions | 1186 | 0 | 0 | 0 | 0 | 0 | 0
Total Capacity Added | 0 | 1456.9181 | 4077.0901 | 4245.9579 | 4680.721 | 5810.4644 | 6917.8615 | 8366.1187 | Total Capacity Added | 1456.9181 | 2620.172 | 168.8678 | 434.7631 | 1129.7434 | 1107.3971 | 1448.2572
Mothballed Oil/Gas | 0 | 0.0016 | 0 | 0 | 0 | 0 | 0 | 0 | Mothballed Oil/Gas | 0.0016 | 0 | 0 | 0 | 0 | 0 | 0
Return To Service Oil/Gas | 0 | 0 | 0 | 0 | 0 | 0 | 0 | 0 | Return To Service Oil/Gas | 0 | 0 | 0 | 0 | 0 | 0 | 0
Retire Oil/Gas | 0 | 0 | 0 | 0 | 0 | 0 | 0 | 0 | Retire Oil/Gas | 0 | 0 | 0 | 0 | 0 | 0 | 0
Retire Coal | 0 | 0 | 0 | 0 | 0 | 0 | 0 | 0 | Retire Coal | 0 | 0 | 0 | 0 | 0 | 0 | 0
Firmly Planned Retirements | 0 | 685 | 685 | 685 | 685 | 685 | 685 | 685 | Firmly Planned Retirements | 685 | 0 | 0 | 0 | 0 | 0 | 0
Total Mothballs & Retirements | 0 | 685.0016 | 685 | 685 | 685 | 685 | 685 | 685 | Total Mothballs & Retirements | 685.0016 | 0 | 0 | 0 | 0 | 0 | 0
Non-RGGI PJM-Eligible Renewables (includes PA, MD and WVA) | [8 empty] | PJM - Non-RGGI (includes PA, MD and WVA)
| Existing Capacity | 2006 | 2009 | 2012 | 2015 | 2018 | 2021 | 2024 |  | 2006 | 2009 | 2012 | 2015 | 2018 | 2021 | 2024
Biomass: Direct Fire | 0 | 0 | 0 | 0 | 0 | 0 | 0 | 0 | Biomass: Direct Fire | 0 | 0 | 0 | 0 | 0 | 0 | 0
Biomass-Cofiring | 0 | 0 | 0 | 0 | 0 | 0 | 0 | 0 | Biomass-Cofiring | 0 | 0 | 0 | 0 | 0 | 0 | 0
Landfill Gas | 0 | 30.2531 | 144.2512 | 144.2512 | 168.25 | 168.25 | 196.443 | 196.443 | Landfill Gas | 30.2531 | 113.9981 | 0 | 23.9988 | 0 | 28.193 | 0
Hydro | 0 | 0 | 0 | 0 | 0 | 0 | 0 | 0 | Hydro | 0 | 0 | 0 | 0 | 0 | 0 | 0
Onshore Wind | 0 | 72.7272 | 267.3865 | 356.5833 | 360.823 | 364.9404 | 367.7126 | 367.7126 | Onshore Wind | 72.7272 | 194.6593 | 89.1968 | 4.2397 | 4.1174 | 2.7722 | 0
Offshore Wind | 0 | 0 | 0 | 0 | 0 | 0 | 0 | 0 | Offshore Wind | 0 | 0 | 0 | 0 | 0 | 0 | 0
Solar | 0 | 3.1037 | 12.4149 | 126.4115 | 295.9792 | 488.1463 | 625.473 | 646.6621 | Solar | 3.1037 | 9.3112 | 113.9966 | 169.5677 | 192.1671 | 137.3267 | 21.1891
Fuel Cell | 0 | 0 | 0 | 0 | 0 | 0 | 0 | 0 | Fuel Cell | 0 | 0 | 0 | 0 | 0 | 0 | 0
Total Renewable Capacity | 2905 | 106.084 | 424.0526 | 627.246 | 825.0522 | 1021.3367 | 1189.6286 | 1210.8177 | Total Renewable Capacity | 106.084 | 317.9686 | 203.1934 | 197.8062 | 196.2845 | 168.2919 | 21.1891
Canada | [8 empty] | Canada
| Existing Capacity | 2006 | 2009 | 2012 | 2015 | 2018 | 2021 | 2024 |  | 2006 | 2009 | 2012 | 2015 | 2018 | 2021 | 2024
Biomass: Direct Fire | 0 | 8154.4267 | 8154.4267 | 8154.4267 | 8154.4267 | 8154.4267 | 8154.4267 | 8154.4267 | Biomass: Direct Fire | 8154.4267 | 0 | 0 | 0 | 0 | 0 | 0
Biomass-Cofiring | 0 | 0 | 0 | 0 | 0 | 0 | 0 | 0 | Biomass-Cofiring | 0 | 0 | 0 | 0 | 0 | 0 | 0
Landfill Gas | 0 | 0 | 0 | 0 | 0 | 0 | 0 | 0 | Landfill Gas | 0 | 0 | 0 | 0 | 0 | 0 | 0
Hydro | 0 | 0 | 0 | 0 | 0 | 0 | 0 | 0 | Hydro | 0 | 0 | 0 | 0 | 0 | 0 | 0
Onshore Wind | 0 | 0 | 0 | 638.4786 | 2807.4414 | 2807.4414 | 2807.4414 | 2807.4414 | Onshore Wind | 0 | 0 | 638.4786 | 2168.9628 | 0 | 0 | 0
Offshore Wind | 0 | 0 | 0 | 0 | 0 | 0 | 0 | 0 | Offshore Wind | 0 | 0 | 0 | 0 | 0 | 0 | 0
Solar | 0 | 0 | 0 | 0 | 0 | 0 | 0 | 0 | Solar | 0 | 0 | 0 | 0 | 0 | 0 | 0
Fuel Cell | 0 | 0 | 0 | 0 | 0 | 0 | 0 | 0 | Fuel Cell | 0 | 0 | 0 | 0 | 0 | 0 | 0
Total Renewable Capacity | 49953 | 8154.4267 | 8154.4267 | 8792.9053 | 10961.8681 | 10961.8681 | 10961.8681 | 10961.8681 | Total Renewable Capacity | 8154.4267 | 0 | 638.4786 | 2168.9628 | 0 | 0 | 0

## Generation
EPRI High Emissions with Reduced Nuclear Output Scenario Summary
IPM High Emissions Scenario Results
9.3.05
Generation (GWh)
RGGI States
| 2006 | 2009 | 2012 | 2015 | 2018 | 2021 | 2024
CC | 93172.9493 | 96496.331 | 79236.063 | 72784.1593 | 72894.6545 | 62791.2964 | 67579.9108
CT | 7846.3424 | 4966.7474 | 4196.8793 | 4244.1131 | 4163.5669 | 3961.5899 | 3968.3215
Oil/Gas | 12816.0411 | 32456.095 | 25400.2134 | 19783.6184 | 12844.269 | 10022.8501 | 7953.3404
Coal | 65746.5252 | 66474.954 | 129629.4545 | 156291.5048 | 174008.8377 | 183527.3276 | 190294.0354
Nuclear | 101407.9373 | 97206.805 | 92741.8691 | 79441.6659 | 75174.5503 | 71004.5815 | 71004.5815
Conventional Generation Total | 280989.7953 | 297600.9324 | 331204.4793 | 332545.0615 | 339085.8784 | 331307.6455 | 340800.1896
Other - NUG/Cogen | 6801.2841 | 6801.2841 | 6801.2841 | 6801.2841 | 6801.2841 | 6801.2841 | 6801.2841
Existing Renewables | 32525.2241 | 32215.9318 | 33414.3669 | 33969.7134 | 33952.39 | 34847.9762 | 34965.3978
Other Generation Total | 39326.5082 | 39017.2159 | 40215.651 | 40770.9975 | 40753.6741 | 41649.2603 | 41766.6819
Biomass: Direct Fire | 0 | 0 | 0 | 0 | 0 | 0 | 0
Biomass-Cofiring | 722.655 | 869.19 | 1420.455 | 1420.455 | 1420.455 | 1410.33 | 1410.33
Landfill Gas | 547.2 | 2981.9 | 2981.9 | 3480.9 | 3480.9 | 4062.3 | 4062.3
Hydro | 307.2 | 567.2 | 567.2 | 567.2 | 567.2 | 567.2 | 567.2
Onshore Wind | 2121.7 | 9174.6 | 14357 | 16513.5 | 19965 | 31347.3 | 34345
Offshore Wind | 0 | 0 | 0 | 0 | 0 | 0 | 0
Solar | 42.834 | 146.3967 | 265.1871 | 392.9129 | 529.888 | 628.6654 | 648.4045
Fuel Cell | 0 | 73 | 54.6 | 109.6 | 109.6 | 183 | 183
New Renewable Generation Total | 3741.589 | 13812.2867 | 19646.3421 | 22484.5679 | 26073.043 | 38198.7954 | 41216.2345
Total | 324057.8925 | 350430.435 | 391066.4724 | 395800.6269 | 405912.5955 | 411155.7012 | 423783.106
Massachusetts
| 2006 | 2009 | 2012 | 2015 | 2018 | 2021 | 2024
CC | 27085.9757 | 24333.9071 | 22539.9437 | 20384.5995 | 19531.0203 | 13717.8755 | 13545.0491
CT | 1094.7345 | 767.2981 | 882.3918 | 887.9351 | 887.9351 | 504.2138 | 445.1336
Oil/Gas | 807.5666 | 4357.8361 | 4786.866 | 4404.2483 | 1717.0053 | 254.0285 | 0
Coal | 11745.2286 | 11969.4815 | 12008.5632 | 13103.1198 | 18695.9936 | 18424.9073 | 23415.3287
Nuclear | 5254.3861 | 5254.3861 | 2669.7543 | 2669.7543 | 2669.7543 | 2669.7543 | 2669.7543
Conventional Generation Total | 45987.8915 | 46682.9089 | 42887.519 | 41449.657 | 43501.7086 | 35570.7794 | 40075.2657
Other - NUG/Cogen | 782.8347 | 782.8347 | 782.8347 | 782.8347 | 782.8347 | 782.8347 | 782.8347
Existing Renewables | 1539.0082 | 1276.6002 | 1701.9138 | 1753.2928 | 1753.2928 | 2471.5739 | 2471.5739
Other Generation Total | 2321.8429 | 2059.4349 | 2484.7485 | 2536.1275 | 2536.1275 | 3254.4086 | 3254.4086
Biomass: Direct Fire | 0 | 0 | 0 | 0 | 0 | 0 | 0
Biomass-Cofiring | 0 | 0 | 0 | 0 | 0 | 0 | 0
Landfill Gas | 34.9 | 199.6 | 199.6 | 233 | 233 | 271.3 | 271.3
Hydro | 0 | 0 | 0 | 0 | 0 | 0 | 0
Onshore Wind | 174.1 | 786.5 | 1267.9 | 1320.4 | 1918.5 | 2490.8 | 2885.1
Offshore Wind | 0 | 0 | 0 | 0 | 0 | 0 | 0
Solar | 0 | 0 | 0 | 0 | 0 | 0 | 0
Fuel Cell | 0 | 0 | 0 | 0 | 0 | 0 | 0
New Renewable Generation Total | 209 | 986.1 | 1467.5 | 1553.4 | 2151.5 | 2762.1 | 3156.4
Total | 48518.7344 | 49728.4438 | 46839.7675 | 45539.1845 | 48189.3361 | 41587.288 | 46486.0743
Connecticut
| 2006 | 2009 | 2012 | 2015 | 2018 | 2021 | 2024
CC | 8702.7904 | 8535.3755 | 5767.0278 | 3817.75 | 3419.8318 | 2505.7144 | 2542.5654
CT | 635.6881 | 90.8671 | 90.8671 | 94.3606 | 90.8671 | 90.8671 | 90.8671
Oil/Gas | 2049.3931 | 4008.0416 | 2919.8576 | 1162.9065 | 0 | 0 | 0
Coal | 3197.0841 | 4135.7482 | 11985.1662 | 23474.5659 | 27862.759 | 32560.8008 | 32946.8126
Nuclear | 15520.6844 | 15520.6844 | 15520.6844 | 12198.8962 | 12198.8962 | 12198.8962 | 12198.8962
Conventional Generation Total | 30105.6401 | 32290.7168 | 36283.6031 | 40748.4792 | 43572.3541 | 47356.2785 | 47779.1413
Other - NUG/Cogen | 130.4724 | 130.4724 | 130.4724 | 130.4724 | 130.4724 | 130.4724 | 130.4724
Existing Renewables | 415.7196 | 409.8977 | 414.0165 | 414.0165 | 415.7196 | 415.7196 | 415.7196
Other Generation Total | 546.192 | 540.3701 | 544.4889 | 544.4889 | 546.192 | 546.192 | 546.192
Biomass: Direct Fire | 0 | 0 | 0 | 0 | 0 | 0 | 0
Biomass-Cofiring | 34.83 | 35.385 | 35.385 | 35.385 | 35.385 | 35.385 | 35.385
Landfill Gas | 21 | 128.6 | 128.6 | 149.8 | 149.8 | 175.1 | 175.1
Hydro | 28.8 | 28.8 | 28.8 | 28.8 | 28.8 | 28.8 | 28.8
Onshore Wind | 0 | 0 | 0 | 0 | 0 | 0 | 0
Offshore Wind | 0 | 0 | 0 | 0 | 0 | 0 | 0
Solar | 0 | 0 | 0 | 0 | 0 | 0 | 0
Fuel Cell | 0 | 73 | 54.6 | 109.6 | 109.6 | 183 | 183
New Renewable Generation Total | 84.63 | 265.785 | 247.385 | 323.585 | 323.585 | 422.285 | 422.285
Total | 30736.4621 | 33096.8719 | 37075.477 | 41616.5531 | 44442.1311 | 48324.7555 | 48747.6183
Maine
| 2006 | 2009 | 2012 | 2015 | 2018 | 2021 | 2024
CC | 6037.9903 | 3785.4326 | 2154.8979 | 1540.5724 | 1502.5552 | 1180.1181 | 1675.0966
CT | 0 | 0 | 0 | 0 | 0 | 0 | 0
Oil/Gas | 0 | 0 | 0 | 0 | 0 | 0 | 0
Coal | 0 | 0 | 0 | 0 | 0 | 0 | 0
Nuclear | 0 | 0 | 0 | 0 | 0 | 0 | 0
Conventional Generation Total | 6037.9903 | 3785.4326 | 2154.8979 | 1540.5724 | 1502.5552 | 1180.1181 | 1675.0966
Other - NUG/Cogen | 570.8169 | 570.8169 | 570.8169 | 570.8169 | 570.8169 | 570.8169 | 570.8169
Existing Renewables | 2465.6946 | 2465.6946 | 2465.6946 | 2465.6946 | 2465.6946 | 2465.6946 | 2465.6946
Other Generation Total | 3036.5115 | 3036.5115 | 3036.5115 | 3036.5115 | 3036.5115 | 3036.5115 | 3036.5115
Biomass: Direct Fire | 0 | 0 | 0 | 0 | 0 | 0 | 0
Biomass-Cofiring | 0 | 0 | 0 | 0 | 0 | 0 | 0
Landfill Gas | 8.8 | 50.4 | 50.4 | 59.3 | 59.3 | 69.1 | 69.1
Hydro | 93.7 | 93.7 | 93.7 | 93.7 | 93.7 | 93.7 | 93.7
Onshore Wind | 635.3 | 3532.6 | 6048.1 | 7071 | 8021.7 | 9818.8 | 10444
Offshore Wind | 0 | 0 | 0 | 0 | 0 | 0 | 0
Solar | 0 | 0 | 0 | 0 | 0 | 0 | 0
Fuel Cell | 0 | 0 | 0 | 0 | 0 | 0 | 0
New Renewable Generation Total | 737.8 | 3676.7 | 6192.2 | 7224 | 8174.7 | 9981.6 | 10606.8
Total | 9812.3018 | 10498.6441 | 11383.6094 | 11801.0839 | 12713.7667 | 14198.2296 | 15318.4081
New Hampshire
| 2006 | 2009 | 2012 | 2015 | 2018 | 2021 | 2024
CC | 5506.3416 | 2921.2228 | 2401.2648 | 2401.2648 | 2307.3519 | 1751.8543 | 1377.8605
CT | 0 | 0 | 0 | 0 | 0 | 0 | 0
Oil/Gas | 0 | 0 | 0 | 0 | 0 | 0 | 0
Coal | 3764.9473 | 3863.534 | 4435.7502 | 4435.7502 | 4435.7502 | 4012.4745 | 3965.4578
Nuclear | 8743.8039 | 9156.9986 | 9156.9986 | 9156.9986 | 9156.9986 | 9156.9986 | 9156.9986
Conventional Generation Total | 18015.0928 | 15941.7554 | 15994.0136 | 15994.0136 | 15900.1007 | 14921.3274 | 14500.3169
Other - NUG/Cogen | 0 | 0 | 0 | 0 | 0 | 0 | 0
Existing Renewables | 713.4889 | 713.4889 | 713.4889 | 713.4889 | 713.4889 | 713.4889 | 713.4889
Other Generation Total | 713.4889 | 713.4889 | 713.4889 | 713.4889 | 713.4889 | 713.4889 | 713.4889
Biomass: Direct Fire | 0 | 0 | 0 | 0 | 0 | 0 | 0
Biomass-Cofiring | 0 | 0 | 0 | 0 | 0 | 0 | 0
Landfill Gas | 16.9 | 79.7 | 79.7 | 92.8 | 92.8 | 109.1 | 109.1
Hydro | 0 | 0 | 0 | 0 | 0 | 0 | 0
Onshore Wind | 348.8 | 1411.5 | 2333.6 | 2916.6 | 3838.7 | 5127.3 | 6054.4
Offshore Wind | 0 | 0 | 0 | 0 | 0 | 0 | 0
Solar | 0 | 0 | 0 | 0 | 0 | 0 | 0
Fuel Cell | 0 | 0 | 0 | 0 | 0 | 0 | 0
New Renewable Generation Total | 365.7 | 1491.2 | 2413.3 | 3009.4 | 3931.5 | 5236.4 | 6163.5
Total | 19094.2817 | 18146.4443 | 19120.8025 | 19716.9025 | 20545.0896 | 20871.2163 | 21377.3058
Rhode Island
| 2006 | 2009 | 2012 | 2015 | 2018 | 2021 | 2024
CC | 3541.2737 | 3022.9461 | 3191.755 | 3686.7993 | 2711.7506 | 2579.0237 | 2160.932
CT | 424.1825 | 200.3709 | 200.3709 | 200.3709 | 200.3709 | 200.3709 | 200.3709
Oil/Gas | 0 | 0 | 0 | 0 | 0 | 0 | 0
Coal | 0 | 0 | 0 | 0 | 0 | 0 | 0
Nuclear | 0 | 0 | 0 | 0 | 0 | 0 | 0
Conventional Generation Total | 3965.4562 | 3223.317 | 3392.1259 | 3887.1702 | 2912.1215 | 2779.3946 | 2361.3029
Other - NUG/Cogen | 0 | 0 | 0 | 0 | 0 | 0 | 0
Existing Renewables | 2.0703 | 2.0703 | 2.0703 | 2.0703 | 2.0703 | 2.0703 | 2.0703
Other Generation Total | 2.0703 | 2.0703 | 2.0703 | 2.0703 | 2.0703 | 2.0703 | 2.0703
Biomass: Direct Fire | 0 | 0 | 0 | 0 | 0 | 0 | 0
Biomass-Cofiring | 0 | 0 | 0 | 0 | 0 | 0 | 0
Landfill Gas | 5.5 | 25.9 | 25.9 | 30.8 | 30.8 | 35.7 | 35.7
Hydro | 0 | 0 | 0 | 0 | 0 | 0 | 0
Onshore Wind | 0 | 0 | 0 | 0 | 0 | 0 | 0
Offshore Wind | 0 | 0 | 0 | 0 | 0 | 0 | 0
Solar | 0 | 0 | 0 | 0 | 0 | 0 | 0
Fuel Cell | 0 | 0 | 0 | 0 | 0 | 0 | 0
New Renewable Generation Total | 5.5 | 25.9 | 25.9 | 30.8 | 30.8 | 35.7 | 35.7
Total | 3973.0265 | 3251.2873 | 3420.0962 | 3920.0405 | 2944.9918 | 2817.1649 | 2399.0732
Vermont
| 2006 | 2009 | 2012 | 2015 | 2018 | 2021 | 2024
CC | 0 | 0 | 0 | 0 | 0 | 0 | 0
CT | 1.6555 | 0 | 0 | 0 | 0 | 0 | 0
Oil/Gas | 0 | 0 | 0 | 0 | 0 | 0 | 0
Coal | 0 | 0 | 0 | 0 | 0 | 0 | 0
Nuclear | 3837.987 | 3837.987 | 1957.6829 | 1957.6829 | 1957.6829 | 1957.6829 | 1957.6829
Conventional Generation Total | 3839.6425 | 3837.987 | 1957.6829 | 1957.6829 | 1957.6829 | 1957.6829 | 1957.6829
Other - NUG/Cogen | 0 | 0 | 0 | 0 | 0 | 0 | 0
Existing Renewables | 1216.9104 | 1216.9104 | 1216.9104 | 1216.9104 | 1216.9104 | 1216.9104 | 1216.9104
Other Generation Total | 1216.9104 | 1216.9104 | 1216.9104 | 1216.9104 | 1216.9104 | 1216.9104 | 1216.9104
Biomass: Direct Fire | 0 | 0 | 0 | 0 | 0 | 0 | 0
Biomass-Cofiring | 0 | 0 | 0 | 0 | 0 | 0 | 0
Landfill Gas | 0 | 46.3 | 46.3 | 53.6 | 53.6 | 62.6 | 62.6
Hydro | 184.7 | 184.7 | 184.7 | 184.7 | 184.7 | 184.7 | 184.7
Onshore Wind | 317.8 | 1595.2 | 2656.5 | 3154.6 | 4116.8 | 5820.4 | 6871.5
Offshore Wind | 0 | 0 | 0 | 0 | 0 | 0 | 0
Solar | 0 | 0 | 0 | 0 | 0 | 0 | 0
Fuel Cell | 0 | 0 | 0 | 0 | 0 | 0 | 0
New Renewable Generation Total | 502.5 | 1826.2 | 2887.5 | 3392.9 | 4355.1 | 6067.7 | 7118.8
Total | 5559.0529 | 6881.0974 | 6062.0933 | 6567.4933 | 7529.6933 | 9242.2933 | 10293.3933
New York
| 2006 | 2009 | 2012 | 2015 | 2018 | 2021 | 2024
CC | 29637.895 | 32174.3028 | 26847.319 | 25800.3173 | 27084.3147 | 25025.5089 | 29933.1129
CT | 4939.4174 | 3526.8541 | 2683.9718 | 2722.1688 | 2649.4581 | 2825.5546 | 2746.6145
Oil/Gas | 9706.6486 | 22862.6109 | 17441.057 | 13964.0308 | 10874.8309 | 9547.7293 | 7732.2481
Coal | 24462.4132 | 25308.7691 | 55674.8168 | 67807.907 | 70916.48 | 70344.1671 | 69110.0392
Nuclear | 37605.9345 | 35336.7593 | 35336.7593 | 25358.3443 | 25358.3443 | 25358.3443 | 25358.3443
Conventional Generation Total | 106352.3087 | 119209.2962 | 137983.9239 | 135652.7682 | 136883.428 | 133101.3042 | 134880.359
Other - NUG/Cogen | 3930.4826 | 3930.4826 | 3930.4826 | 3930.4826 | 3930.4826 | 3930.4826 | 3930.4826
Existing Renewables | 25507.3377 | 25466.2753 | 26235.278 | 26739.2455 | 26720.219 | 26897.5241 | 27014.9457
Other Generation Total | 29437.8203 | 29396.7579 | 30165.7606 | 30669.7281 | 30650.7016 | 30828.0067 | 30945.4283
Biomass: Direct Fire | 0 | 0 | 0 | 0 | 0 | 0 | 0
Biomass-Cofiring | 0 | 150.78 | 150.78 | 150.78 | 150.78 | 140.655 | 140.655
Landfill Gas | 141.7 | 724.7 | 724.7 | 846.2 | 846.2 | 987.3 | 987.3
Hydro | 0 | 260 | 260 | 260 | 260 | 260 | 260
Onshore Wind | 609.1 | 1726.6 | 1861 | 1861 | 1861 | 7881.7 | 7881.7
Offshore Wind | 0 | 0 | 0 | 0 | 0 | 0 | 0
Solar | 0 | 0 | 0 | 0 | 0 | 0 | 0
Fuel Cell | 0 | 0 | 0 | 0 | 0 | 0 | 0
New Renewable Generation Total | 750.8 | 2862.08 | 2996.48 | 3117.98 | 3117.98 | 9269.655 | 9269.655
Total | 136540.929 | 151468.1341 | 171146.1645 | 169440.4763 | 170652.1096 | 173198.9659 | 175095.4423
Delmarva
| 2006 | 2009 | 2012 | 2015 | 2018 | 2021 | 2024
CC | 1030.1353 | 3511.6165 | 1641.6539 | 995.4706 | 1081.1402 | 1132.8965 | 1339.4718
CT | 58.606 | 43.8821 | 1.8026 | 1.8026 | 1.8026 | 1.8026 | 1.8026
Oil/Gas | 0 | 975.1736 | 0 | 0 | 0 | 0 | 0
Coal | 8727.1406 | 9004.5921 | 31309.3997 | 31009.7174 | 28300.41 | 27658.864 | 26086.7955
Nuclear | 0 | 0 | 0 | 0 | 0 | 0 | 0
Conventional Generation Total | 9815.8819 | 13535.2643 | 32952.8562 | 32006.9906 | 29383.3528 | 28793.5631 | 27428.0699
Other - NUG/Cogen | 864.38 | 864.38 | 864.38 | 864.38 | 864.38 | 864.38 | 864.38
Existing Renewables | 0 | 0 | 0 | 0 | 0 | 0 | 0
Other Generation Total | 864.38 | 864.38 | 864.38 | 864.38 | 864.38 | 864.38 | 864.38
Biomass: Direct Fire | 0 | 0 | 0 | 0 | 0 | 0 | 0
Biomass-Cofiring | 0 | 0 | 55.845 | 55.845 | 55.845 | 55.845 | 55.845
Landfill Gas | 60.1 | 450.7 | 450.7 | 525.8 | 525.8 | 613.8 | 613.8
Hydro | 0 | 0 | 0 | 0 | 0 | 0 | 0
Onshore Wind | 0 | 24.3 | 43 | 43 | 61.4 | 61.4 | 61.4
Offshore Wind | 0 | 0 | 0 | 0 | 0 | 0 | 0
Solar | 0 | 0 | 0 | 0 | 0 | 0 | 0
Fuel Cell | 0 | 0 | 0 | 0 | 0 | 0 | 0
New Renewable Generation Total | 60.1 | 475 | 549.545 | 624.645 | 643.045 | 731.045 | 731.045
Total | 10740.3619 | 14874.6443 | 34366.7812 | 33496.0156 | 30890.7778 | 30388.9881 | 29023.4949
New Jersey
| 2006 | 2009 | 2012 | 2015 | 2018 | 2021 | 2024
CC | 11630.5473 | 18211.5276 | 14692.2009 | 14157.3854 | 15256.6898 | 14898.305 | 15005.8225
CT | 692.0584 | 337.4751 | 337.4751 | 337.4751 | 333.1331 | 338.7809 | 483.5328
Oil/Gas | 252.4328 | 252.4328 | 252.4328 | 252.4328 | 252.4328 | 221.0923 | 221.0923
Coal | 13849.7114 | 12192.8291 | 14215.7584 | 16460.4445 | 23797.4449 | 30526.1139 | 34769.6016
Nuclear | 30445.1414 | 28099.9896 | 28099.9896 | 28099.9896 | 23832.874 | 19662.9052 | 19662.9052
Conventional Generation Total | 56869.8913 | 59094.2542 | 57597.8568 | 59307.7274 | 63472.5746 | 65647.1973 | 70142.9544
Other - NUG/Cogen | 522.2975 | 522.2975 | 522.2975 | 522.2975 | 522.2975 | 522.2975 | 522.2975
Existing Renewables | 664.9944 | 664.9944 | 664.9944 | 664.9944 | 664.9944 | 664.9944 | 664.9944
Other Generation Total | 1187.2919 | 1187.2919 | 1187.2919 | 1187.2919 | 1187.2919 | 1187.2919 | 1187.2919
Biomass: Direct Fire | 0 | 0 | 0 | 0 | 0 | 0 | 0
Biomass-Cofiring | 687.825 | 683.025 | 1178.445 | 1178.445 | 1178.445 | 1178.445 | 1178.445
Landfill Gas | 258.3 | 1276 | 1276 | 1489.6 | 1489.6 | 1738.3 | 1738.3
Hydro | 0 | 0 | 0 | 0 | 0 | 0 | 0
Onshore Wind | 36.6 | 97.9 | 146.9 | 146.9 | 146.9 | 146.9 | 146.9
Offshore Wind | 0 | 0 | 0 | 0 | 0 | 0 | 0
Solar | 42.834 | 146.3967 | 265.1871 | 392.9129 | 529.888 | 628.6654 | 648.4045
Fuel Cell | 0 | 0 | 0 | 0 | 0 | 0 | 0
New Renewable Generation Total | 1025.559 | 2203.3217 | 2866.5321 | 3207.8579 | 3344.833 | 3692.3104 | 3712.0495
Total | 59082.7422 | 62484.8678 | 61651.6808 | 63702.8772 | 68004.6995 | 70526.7996 | 75042.2958

## Fuel Consumption
EPRI High Emissions with Reduced Nuclear Output Scenario Summary
IPM High Emissions Scenario Results
9.3.05
Coal Consumption (Tbtu)
| 2006 | 2009 | 2012 | 2015 | 2018 | 2021 | 2024
MA | 38.5463 | 41.2367 | 38.7799 | 46.6607 | 86.9584 | 84.5333 | 120.3045
CT | 32.4752 | 41.2803 | 104.881 | 187.6046 | 218.7184 | 253.1 | 250.8658
ME | 0 | 0 | 0 | 0 | 0 | 0 | 0
NH | 36.9774 | 38.2968 | 41.6323 | 41.6323 | 41.6323 | 37.7432 | 37.3388
RI | 68.6583 | 68.6583 | 68.6583 | 68.6583 | 68.6583 | 68.6583 | 68.5079
VT | 0 | 0 | 0 | 0 | 0 | 0 | 0
NY | 243.4868 | 253.3619 | 474.982 | 561.4666 | 582.6387 | 577.6386 | 564.8141
DELMARVA | 81.4171 | 85.2513 | 278.5364 | 275.1418 | 254.0474 | 248.702 | 234.8893
NJ | 140.6202 | 124.2807 | 146.5164 | 162.4799 | 214.8705 | 262.9444 | 293.1646
Total | 642.1813 | 652.366 | 1153.9863 | 1343.6442 | 1467.524 | 1533.3198 | 1569.885
Gas Consumption (Tbtu)
| 2006 | 2009 | 2012 | 2015 | 2018 | 2021 | 2024
MA | 165 | 146 | 138 | 129 | 117 | 83 | 79
CT | 49 | 44 | 35 | 21 | 19 | 14 | 14
ME | 41 | 26 | 14 | 10 | 10 | 8 | 11
NH | 38 | 20 | 16 | 16 | 16 | 12 | 9
RI | 74 | 63 | 51 | 50 | 49 | 39 | 40
VT | 0 | 0 | 0 | 0 | 0 | 0 | 0
NY | 249 | 246 | 205 | 200 | 208 | 195 | 230
DELMARVA | 12 | 27 | 12 | 7 | 8 | 8 | 10
NJ | 78 | 121 | 98 | 94 | 101 | 99 | 101
Total | 706 | 693 | 569 | 527 | 528 | 458 | 494
Oil Consumption (TBtu)
| 2006 | 2009 | 2012 | 2015 | 2018 | 2021 | 2024
MA | 7.9 | 40.6 | 44.3 | 40.9 | 15.6 | 2.4 | 0
CT | 20.5 | 37.6 | 27.1 | 10.7 | 0 | 0 | 0
ME | 0 | 0 | 0 | 0 | 0 | 0 | 0
NH | 0 | 0 | 0 | 0 | 0 | 0 | 0
RI | 0 | 0 | 0 | 0 | 0 | 0 | 0
VT | 0 | 0 | 0 | 0 | 0 | 0 | 0
NY | 94.5 | 223.4 | 170.7 | 135.2 | 104.4 | 92.3 | 74.8
DELMARVA | 0 | 8.9 | 0 | 0 | 0 | 0 | 0
NJ | 1.3 | 1.3 | 1.3 | 1.3 | 1.3 | 1.1 | 1.1
Total | 124.2 | 311.8 | 243.4 | 188.1 | 121.3 | 95.8 | 75.9

## Emissions
EPRI High Emissions with Reduced Nuclear Output Scenario Summary
IPM High Emissions Scenario Results
9.3.05
CO2 Emissions [Million Tons]
| 2006 | 2009 | 2012 | 2015 | 2018 | 2021 | 2024
MA | 23.0758 | 24.9403 | 24.3417 | 24.0155 | 25.6011 | 21.7748 | 25.1349
CT | 8.9869 | 11.0817 | 15.5682 | 21.8846 | 23.9854 | 27.1897 | 26.9747
ME | 2.4198 | 1.5311 | 0.87557 | 0.63618 | 0.62082 | 0.50104 | 0.70491
NH | 6.0161 | 5.1505 | 5.2842 | 5.2919 | 5.2542 | 4.6415 | 4.4498
RI | 1.6177 | 1.3187 | 1.3893 | 1.595 | 1.1969 | 1.1498 | 0.97845
VT | 0.0010455 | 0.027104 | 0.027104 | 0.031377 | 0.031377 | 0.036646 | 0.036646
NY | 47.2654 | 59.9406 | 75.6882 | 81.1468 | 81.1529 | 78.9743 | 78.2032
DELMARVA | 9.0207 | 11.3146 | 29.5546 | 28.9937 | 26.7778 | 26.3005 | 24.9684
NJ | 19.2551 | 20.2781 | 21.1897 | 22.7475 | 28.5605 | 33.4968 | 36.7244
Total RGGI Emissions | 117.6587 | 135.5829 | 173.9186 | 186.3426 | 193.1809 | 194.065 | 198.1754
Total Emissions at Affected Plants | 116 | 132.7 | 171.1 | 183.2 | 190.1 | 190.6 | 194.8
Total Eastern Interconnect Emissions | 2350.8356 | 2472.5571 | 2620.3482 | 2744.6516 | 2877.2346 | 2982.3077 | 3114.1335
Total Canadian Emissions | 65.2152 | 65.2658 | 74.393 | 96.255 | 106.5822 | 106.0576 | 103.9421
NOX Emissions [Thousand Tons]
| 2006 | 2009 | 2012 | 2015 | 2018 | 2021 | 2024
MA | 14.8502 | 15.1122 | 13.207 | 13.1204 | 12.7079 | 11.428 | 12.0487
CT | 4.6322 | 6.5827 | 8.0387 | 8.4872 | 7.9876 | 8.8944 | 8.0217
ME | 0.4232 | 0.3185 | 0.2065 | 0.1757 | 0.173 | 0.1637 | 0.1985
NH | 3.6648 | 3.742 | 2.8906 | 2.9067 | 2.9003 | 2.6975 | 2.6679
RI | 0.5679 | 0.3893 | 0.4013 | 0.442 | 0.374 | 0.3715 | 0.3422
VT | 0.0021 | 0.0569 | 0.0569 | 0.0659 | 0.0659 | 0.077 | 0.077
NY | 35.1878 | 39.1545 | 38.4527 | 38.6355 | 36.1765 | 34.923 | 33.7539
DELMARVA | 12.911 | 14.667 | 22.3686 | 21.2087 | 18.3949 | 18.1067 | 17.2953
NJ | 20.1386 | 9.3393 | 10.1849 | 10.7992 | 11.9929 | 13.3748 | 14.1045
Total | 92.3778 | 89.3624 | 95.8072 | 95.8413 | 90.773 | 90.0366 | 88.5097
SO2 Emissions [Thousand Tons]
| 2006 | 2009 | 2012 | 2015 | 2018 | 2021 | 2024
MA | 21.5526 | 22.4518 | 25.9398 | 27.3199 | 19.5657 | 16.315 | 17.8028
CT | 7.8538 | 11.42 | 23.6181 | 26.499 | 22.1625 | 20.7541 | 19.4055
ME | 0 | 0 | 0 | 0 | 0 | 0 | 0
NH | 37.2018 | 5.636 | 5.6897 | 5.6897 | 5.6897 | 4.6439 | 4.6136
RI | 0 | 0 | 0 | 0 | 0 | 0 | 0
VT | 0 | 0 | 0 | 0 | 0 | 0 | 0
NY | 88.1205 | 104.1007 | 168.8112 | 153.1323 | 95.786 | 83.9639 | 72.1155
DELMARVA | 93.4809 | 60.9308 | 111.9738 | 107.8141 | 76.8722 | 55.29 | 51.8675
NJ | 73.7255 | 32.0701 | 24.8998 | 25.519 | 26.3106 | 28.8201 | 30.1378
Total | 321.9351 | 236.6094 | 360.9324 | 345.974 | 246.3867 | 209.787 | 195.9427
MER Emissions [Tons]
| 2006 | 2009 | 2012 | 2015 | 2018 | 2021 | 2024
MA | 0.2317 | 0.2538 | 0.1535 | 0.1569 | 0.1707 | 0.1617 | 0.1748
CT | 0.1397 | 0.0802 | 0.1354 | 0.1746 | 0.1716 | 0.1851 | 0.1777
ME | 0 | 0 | 0 | 0 | 0 | 0 | 0
NH | 0.1138 | 0.0289 | 0.0212 | 0.0212 | 0.0212 | 0.0197 | 0.0193
RI | 0 | 0 | 0 | 0 | 0 | 0 | 0
VT | 0 | 0 | 0 | 0 | 0 | 0 | 0
NY | 0.6989 | 0.6491 | 0.6547 | 0.6868 | 0.6835 | 0.6513 | 0.5895
DELMARVA | 0.2336 | 0.1532 | 0.3114 | 0.2694 | 0.2542 | 0.1614 | 0.1502
NJ | 0.4091 | 0.1285 | 0.1234 | 0.1324 | 0.1518 | 0.1757 | 0.1912
Total | 1.8268 | 1.2937 | 1.3996 | 1.4413 | 1.453 | 1.3549 | 1.3027

## Allowance Prices
EPRI High Emissions with Reduced Nuclear Output Scenario Summary
IPM High Emissions Scenario Results
9.3.05
Allowance Prices (2003$)
| 2006 | 2009 | 2012 | 2015 | 2018 | 2021 | 2024
NOX SIP Call ($/ton) | 3112 | 3574 | 0 | 0 | 0 | 0 | 0
National Annual NOX ($/ton) | 0 | 0 | 1503 | 1834 | 2237 | 2342 | 1671
Title IV SO2 ($/ton) | 823.5 | 1005 | 1226 | 1496 | 1826 | 2228 | 2718
National Hg ($/Lb.) | 0 | 0 | 22700 | 27700 | 33800 | 41250 | 50330
Regional CO2 ($/ton) | 0 | 0 | 0 | 0 | 0 | 0 | 0

## Prices
EPRI High Emissions with Reduced Nuclear Output Scenario Summary
IPM High Emissions Scenario Results
9.3.05
Firm Power Prices (2003$/MWh)
| 2006 | 2009 | 2012 | 2015 | 2018 | 2021 | 2024
MA | 52.4573 | 54.5672 | 54.3074 | 53.9702 | 54.5696 | 53.018 | 53.0262
CT | 68.9614 | 58.7346 | 55.1073 | 53.9434 | 52.8635 | 51.6564 | 50.1108
ME | 51.078 | 53.0431 | 50.7103 | 51.0907 | 51.5998 | 49.5685 | 49.5158
NH | 51.2059 | 53.3545 | 53.0005 | 52.6138 | 53.2245 | 51.3664 | 51.5373
RI | 52.3459 | 53.9545 | 53.5505 | 53.0438 | 53.4345 | 51.8464 | 51.8373
VT | 52.0459 | 53.4245 | 53.3506 | 52.6138 | 53.0845 | 50.6864 | 51.1073
NY | 68.2918 | 63.5751 | 52.7958 | 52.6658 | 54.82 | 53.2028 | 52.7276
DELMARVA | 46.1521 | 57.0939 | 47.0676 | 45.8978 | 45.1332 | 44.5296 | 43.8947
NJ | 45.3221 | 56.3839 | 48.7276 | 48.0878 | 47.2032 | 46.3496 | 45.2547
RGGI Price | 58.5697 | 59.0572 | 52.0406 | 51.6014 | 52.2691 | 50.881 | 50.3108
Energy Prices (2003$/MWh)
| 2006 | 2009 | 2012 | 2015 | 2018 | 2021 | 2024
MA | 52.126 | 50.9945 | 50.4945 | 50.2468 | 50.1426 | 46.8942 | 45.051
CT | 54.7 | 52.125 | 50.5468 | 49.505 | 47.585 | 45.0034 | 42.58
ME | 50.82 | 50.26 | 48.49 | 48.19 | 48.15 | 44.79 | 43.3
NH | 50.9 | 50.06 | 49.48 | 49.18 | 49.14 | 45.71 | 44.18
RI | 52.04 | 50.66 | 50.03 | 49.61 | 49.35 | 46.19 | 44.48
VT | 51.74 | 50.13 | 49.83 | 49.18 | 49 | 45.03 | 43.75
NY | 53.1378 | 50.6765 | 47.5504 | 46.5592 | 46.3366 | 44.1401 | 43.3312
DELMARVA | 45.78 | 44.53 | 40.49 | 38.69 | 37.22 | 36.46 | 36.01
NJ | 44.95 | 43.82 | 42.15 | 40.88 | 39.29 | 38.28 | 37.37
RGGI Price | 50.8968 | 49.0659 | 46.9248 | 45.9717 | 45.2576 | 43.0978 | 41.9347
Capacity Prices (2003$/kW-yr)
| 2006 | 2009 | 2012 | 2015 | 2018 | 2021 | 2024
MA | 2.902 | 31.2968 | 33.4012 | 32.6167 | 38.78 | 53.6443 | 69.8626
CT | 124.93 | 57.9 | 39.9505 | 38.88 | 46.24 | 58.2798 | 65.97
ME | 2.26 | 24.38 | 19.45 | 25.41 | 30.22 | 41.86 | 54.45
NH | 2.68 | 28.86 | 30.84 | 30.08 | 35.78 | 49.55 | 64.45
RI | 2.68 | 28.86 | 30.84 | 30.08 | 35.78 | 49.55 | 64.45
VT | 2.68 | 28.86 | 30.84 | 30.08 | 35.78 | 49.55 | 64.45
NY | 132.7495 | 112.9919 | 45.95 | 53.494 | 74.3143 | 79.3893 | 82.3126
DELMARVA | 3.26 | 110.06 | 57.62 | 63.14 | 69.32 | 70.69 | 69.07
NJ | 3.26 | 110.06 | 57.62 | 63.14 | 69.32 | 70.69 | 69.07
RGGI Price | 67.2152 | 87.5238 | 44.8144 | 49.3161 | 61.4204 | 68.1812 | 73.3748

## Net Energy For Load
EPRI High Emissions with Reduced Nuclear Output Scenario Summary
IPM High Emissions Scenario Results
9.3.05
NEPOOL
| 2006 | 2009 | 2012 | 2015 | 2018 | 2021 | 2024
Regional Generation (TWh) | 117.6939 | 121.6028 | 123.9018 | 129.1613 | 136.365 | 137.0409 | 144.6219
Net Imports (TWh) | 18.846 | 18.574 | 22.474 | 21.968 | 19.194 | 24.306 | 21.44
Losses (TWh)* | -2.3449 | -1.6268 | -2.2708 | -2.4743 | -2.438 | -3.6209 | -3.5859
Net Energy for Load (TWh) | 134.195 | 138.55 | 144.105 | 148.655 | 153.121 | 157.726 | 162.476
*Losses include losses for pumped storage and intra-regional transmission.
NY
| 2006 | 2009 | 2012 | 2015 | 2018 | 2021 | 2024
Regional Generation (TWh) | 136.5409 | 151.4681 | 171.1462 | 169.4405 | 170.6521 | 173.199 | 175.0954
Net Imports (TWh) | 35.226 | 26.666 | 12.044 | 17.048 | 18.318 | 18.722 | 19.594
Losses (TWh)* | -1.1299 | -2.0181 | -3.0682 | -3.5815 | -3.5511 | -3.944 | -4.1124
Net Energy for Load (TWh) | 170.637 | 176.116 | 180.122 | 182.907 | 185.419 | 187.977 | 190.577
*Losses include losses for pumped storage and intra-regional transmission.
NJ/DELMARVA
| 2006 | 2009 | 2012 | 2015 | 2018 | 2021 | 2024
Regional Generation (TWh) | 69.8231 | 77.3595 | 96.0185 | 97.1989 | 98.8955 | 100.9158 | 104.0658
Net Imports (TWh) | 36.514 | 33.304 | 29.664 | 29.452 | 28.142 | 29.222 | 28.626
Losses (TWh)* | -2.0371 | -1.1505 | -11.0455 | -8.1019 | -4.5255 | -3.5018 | -1.7628
Net Energy for Load (TWh) | 104.3 | 109.513 | 114.637 | 118.549 | 122.512 | 126.636 | 130.929
*Losses include losses for pumped storage and intra-regional transmission.

## Transmission
EPRI High Emissions with Reduced Nuclear Output Scenario Summary
IPM High Emissions Scenario Results
9.3.05
Energy Transfers (TWh) | [7 empty] | Capacity Utilization
RGGI | [7 empty] | Exports
| 2006 | 2009 | 2012 | 2015 | 2018 | 2021 | 2024 |  | 2006 | 2009 | 2012 | 2015 | 2018 | 2021 | 2024
Imports | 91.238 | 81.046 | 67.718 | 72.422 | 71.736 | 75.264 | 74.382 | Imports | 64.35% | 57.16% | 47.76% | 51.08% | 50.6% | 53.08% | 52.46%
Exports | 0.2 | 2.1 | 12.9 | 10.2 | 8.7 | 4.6 | 4.6 | Exports | 0.2845% | 2.987% | 18.35% | 14.51% | 12.38% | 6.543% | 6.543%
Net | 91.038 | 78.946 | 54.818 | 62.222 | 63.036 | 70.664 | 69.782
Energy Transfers Into RGGI By Location (TWh) | [7 empty] | Energy Transfers Into RGGI By Location (TWh)
From ECAR | [7 empty] | From PJM-Non-RGGI
| 2006 | 2009 | 2012 | 2015 | 2018 | 2021 | 2024 |  | 2006 | 2009 | 2012 | 2015 | 2018 | 2021 | 2024
Imports | 58.31 | 51.646 | 45.08 | 46.158 | 46.452 | 44.884 | 45.08 | Imports | 41.13% | 36.43% | 31.8% | 32.56% | 32.76% | 31.66% | 31.8%
Exports | 0.1 | 0.1 | 10 | 6.9 | 3.2 | 2.2 | 0.5 | Exports | 0.1422% | 0.1422% | 14.22% | 9.815% | 4.552% | 3.129% | 0.7112%
Net | 58.21 | 51.546 | 35.08 | 39.258 | 43.252 | 42.684 | 44.58
From VACAR | [7 empty] | From PJM-Non-RGGI
| 2006 | 2009 | 2012 | 2015 | 2018 | 2021 | 2024 |  | 2006 | 2009 | 2012 | 2015 | 2018 | 2021 | 2024
Imports | 0 | 0 | 0 | 0 | 0 | 0 | 0 | Imports | 0% | 0% | 0% | 0% | 0% | 0% | 0%
Exports | 0 | 0 | 0 | 0 | 0 | 0 | 0 | Exports | 0% | 0% | 0% | 0% | 0% | 0% | 0%
Net | 0 | 0 | 0 | 0 | 0 | 0 | 0
From Canada | [7 empty] | From Canada
| 2006 | 2009 | 2012 | 2015 | 2018 | 2021 | 2024 |  | 2006 | 2009 | 2012 | 2015 | 2018 | 2021 | 2024
Imports | 32.928 | 29.4 | 22.638 | 26.264 | 25.284 | 30.38 | 29.302 | Imports | 23.22% | 20.74% | 15.97% | 18.52% | 17.83% | 21.43% | 20.67%
Exports | 0.1 | 2 | 2.9 | 3.3 | 5.5 | 2.4 | 4.1 | Exports | 0.1422% | 2.845% | 4.125% | 4.694% | 7.824% | 3.414% | 5.832%
Net | 32.828 | 27.4 | 19.738 | 22.964 | 19.784 | 27.98 | 25.202
Energy Transfers Into RGGI By RGGI Region (TWh) | [7 empty] | Energy Transfers Into RGGI By RGGI Region (TWh)
NY | [7 empty] | NY
| 2006 | 2009 | 2012 | 2015 | 2018 | 2021 | 2024 |  | 2006 | 2009 | 2012 | 2015 | 2018 | 2021 | 2024
Imports from NEPOOL | 3.724 | 2.352 | 3.038 | 3.43 | 4.018 | 4.606 | 4.606 | Imports from NEPOOL | 2.627% | 1.659% | 2.143% | 2.419% | 2.834% | 3.249% | 3.249%
Imports from RGGI PJM | 11.564 | 10.388 | 11.074 | 11.858 | 13.622 | 13.524 | 13.916 | Imports from RGGI PJM | 8.156% | 7.327% | 7.811% | 8.364% | 9.608% | 9.539% | 9.815%
Imports from ECAR | 10.192 | 7.742 | 4.312 | 4.802 | 4.9 | 2.548 | 2.842 | Imports from ECAR | 7.189% | 5.461% | 3.041% | 3.387% | 3.456% | 1.797% | 2.005%
Imports from VACAR | 0 | 0 | 0 | 0 | 0 | 0 | 0 | Imports from VACAR | 0% | 0% | 0% | 0% | 0% | 0% | 0%
Imports from Canada | 17.346 | 15.484 | 8.82 | 11.858 | 10.878 | 12.544 | 13.23 | Imports from Canada | 12.23% | 10.92% | 6.221% | 8.364% | 7.672% | 8.847% | 9.331%
Exports to NEPOOL | 7.2 | 7.5 | 12.2 | 11.9 | 10.6 | 11.5 | 11.6 | Exports to NEPOOL | 5.078% | 5.29% | 8.605% | 8.393% | 7.476% | 8.111% | 8.182%
Exports to RGGI PJM | 0.2 | 0 | 0.2 | 0.2 | 0.5 | 0.7 | 0.6 | Exports to RGGI PJM | 0.1411% | 0% | 0.1411% | 0.1411% | 0.3527% | 0.4937% | 0.4232%
Exports to ECAR | 0.1 | 0.1 | 0.1 | 0.1 | 0 | 0 | 0 | Exports to ECAR | 0.07053% | 0.07053% | 0.07053% | 0.07053% | 0% | 0% | 0%
Exports to VACAR | 0 | 0 | 0 | 0 | 0 | 0 | 0 | Exports to VACAR | 0% | 0% | 0% | 0% | 0% | 0% | 0%
Exports to Canada | 0.1 | 1.7 | 2.7 | 2.7 | 4 | 2.3 | 2.8 | Exports to Canada | 0.07053% | 1.199% | 1.904% | 1.904% | 2.821% | 1.622% | 1.975%
Net | 35.226 | 26.666 | 12.044 | 17.048 | 18.318 | 18.722 | 19.594
NEPOOL | [7 empty] | NEPOOL
| 2006 | 2009 | 2012 | 2015 | 2018 | 2021 | 2024 |  | 2006 | 2009 | 2012 | 2015 | 2018 | 2021 | 2024
Imports from NY | 7.064 | 7.358 | 11.956 | 11.662 | 10.388 | 11.27 | 11.368 | Imports from NY | 4.982% | 5.19% | 8.433% | 8.225% | 7.327% | 7.949% | 8.018%
Imports from Canada | 15.582 | 13.916 | 13.818 | 14.406 | 14.406 | 17.836 | 16.072 | Imports from Canada | 10.99% | 9.815% | 9.746% | 10.16% | 10.16% | 12.58% | 11.34%
Exports to NY | 3.8 | 2.4 | 3.1 | 3.5 | 4.1 | 4.7 | 4.7 | Exports to NY | 2.68% | 1.693% | 2.186% | 2.469% | 2.892% | 3.315% | 3.315%
Exports to Canada | 0 | 0.3 | 0.2 | 0.6 | 1.5 | 0.1 | 1.3 | Exports to Canada | 0% | 0.2116% | 0.1411% | 0.4232% | 1.058% | 0.07053% | 0.9169%
Net | 18.846 | 18.574 | 22.474 | 21.968 | 19.194 | 24.306 | 21.44
RGGI PJM | [7 empty] | RGGI PJM
| 2006 | 2009 | 2012 | 2015 | 2018 | 2021 | 2024 |  | 2006 | 2009 | 2012 | 2015 | 2018 | 2021 | 2024
Imports from NY | 0.196 | 0 | 0.196 | 0.196 | 0.49 | 0.686 | 0.588 | Imports from NY | 0.1382% | 0% | 0.1382% | 0.1382% | 0.3456% | 0.4838% | 0.4147%
Imports from ECAR | 48.118 | 43.904 | 40.768 | 41.356 | 41.552 | 42.336 | 42.238 | Imports from ECAR | 33.94% | 30.97% | 28.75% | 29.17% | 29.31% | 29.86% | 29.79%
Imports from VACAR | 0 | 0 | 0 | 0 | 0 | 0 | 0 | Imports from VACAR | 0% | 0% | 0% | 0% | 0% | 0% | 0%
Exports to NY | 11.8 | 10.6 | 11.3 | 12.1 | 13.9 | 13.8 | 14.2 | Exports to NY | 8.323% | 7.476% | 7.97% | 8.534% | 9.804% | 9.733% | 10.02%
Exports to ECAR | 0 | 0 | 0 | 0 | 0 | 0 | 0 | Exports to ECAR | 0% | 0% | 0% | 0% | 0% | 0% | 0%
Exports to VACAR | 0 | 0 | 0 | 0 | 0 | 0 | 0 | Exports to VACAR | 0% | 0% | 0% | 0% | 0% | 0% | 0%
Net | 36.514 | 33.304 | 29.664 | 29.452 | 28.142 | 29.222 | 28.626